## REVISE HISTORY
Version : 2.3
No. | Release Note | Date | Version | Mark
1 | First Release | 2011-10-25 | V1.0
2 | 把DSUB/DVI/HDMI/DP的Model Name做連結 | 2011-10-26 | V1.1
3 | 1.轉出來的16進位取兩位數 2.加入VS228ND/VK228ND OSD MENU | 2011-10-27 | V1.2
4 | 1.Extend DVI EDID to 256 bytes for Nvidia Test(follow BENQ 3D/ACER GN246, add 1920x1080@100/110/120) 2.DP support 3D timing(follow BENQ 3D, add 1920x1080@100/120 in extend block) | 2012-05-17 | V1.3
5 | 1.Add 1920x1080@85 to DVI/DP EDID 2.Remove 1920x1080@110 from DVI EDID | 2012-07-10 | V1.4 | (follow nVidia suggest)
6 | 1.把DVI/HDMI/DP D column改成"通用" 2.DVI/HDMI/DP 鎖定部分欄位 | 2012-11-19 | V1.5
7 | 修改些運算式(#N/A) | 2013-02-07 | V1.6
8 | Add HDMI EDID 2 / MHL EDID / MHL EDID 2 / mDP EDID sheet 需搭配Generator Tool V3.0 | 2013-11-19 | V2.0
9 | 1.Add Panel data for panel size issue 2.請填入黃色部分 | 2014-01-07 | V2.1 | for Dell UZ2715
10 | 1.HDMI/HDMI2/MHL/MHL2 18bytes沒有套用公式 | 2014-06-11 | V2.2 | Queenie found out
11 | 1.Checksum fail 當前面的總合是256的倍數 | 2014-09-26 | V2.3 | Queenie found out
12 | 1.EDID中的size連結至Panel Data的部分,需要卡18 bytes是否有填 | 2014-10-02 | V2.3
13 | 1.Add Max_TMDS clock setting in VSDB(HDMI1/2,MHL 1/2) 2.Add VCDB after VSDB | 2016-06-27 | V2.4 | follow HP
14 | "HDMI EDID/HDMI EDID 2" add 1.Add VSDB(HDMI2.0) 2.Freesync support | 2016-07-13 | V2.5
15 | 修正沒有填入Max clock in VSDB HDMI1.4時, 後續的位置會錯誤 | 2016-07-13 | V2.51
16 | Add HDMI EDID 3/HDMI EDID 4 sheet | 2016-07-21 | V2.6 | for PA27A (3 HDMI port)
17 | Add DP freesync 部分(mark as yellow) | 2016-12-14 | V2.7 | for DP freesync support
18 | 修正DVI port後面128bytes , 當18 byte沒有填寫時會顯示panel size,造成錯誤 | 2017-01-18 | V2.8 | for MG248QR(DVI port)

## PANEL DATA
Correct Size(Pass/Fail) | Panel Size(unit : 吋) | Active H(unit : mm) | Active V(unit : mm) | Gamut | R | G | B | W
Pass | 27 | 596.74 | 335.66 | x | 0.6582 | 0.2998 | 0.1484 | 0.3125
|  |  |  | y | 0.333 | 0.627 | 0.0566 | 0.3281

## DSUB EDID
TITLE
Byte # | Byte # | Field Name and Comments | DSUB
(decimal) | (hex) |  | (decimal) | (hex.)
0 | 00 | Header |  | 00 |  | 0
1 | 01 | ↑ |  | FF |  | 255
2 | 02 | ↑ |  | FF |  | 255
3 | 03 | ↑ |  | FF |  | 255
4 | 04 | ↑ |  | FF |  | 255
5 | 05 | ↑ |  | FF |  | 255
6 | 06 | ↑ |  | FF |  | 255
7 | 07 | ↑ |  | 00 |  | 0
8 | 08 | Manufacturer name (code) | A | 06 | 6 | 6
9 | 09 | ↑ | U | B3 | 179 | 179
|  |  | S |  |  | 0
10 | 0A | ID Product code |  |  |  | 0
11 | 0B | ↑ | ← |  |  | 0
12 | 0C | 32-bit serial number |  | 01 |  | 1
13 | 0D | ↑ |  | 01 |  | 1
14 | 0E | ↑ |  | 01 |  | 1
15 | 0F | ↑ |  | 01 |  | 1
16 | 10 | Week of manufacture | 48 | 30 | 48 | 48
17 | 11 | Year of manufacture | 2018 | 1C |  | 28
18 | 12 | EDID Structure version | 01 | 01 |  | 1
19 | 13 | EDID revision | 03 | 03 |  | 3
20 | 14 | Video input definition |  | 1E | 30 | 30
|  | Defines usage of the reset of byte as "analog" or "digital" input. Analog = 0, Digital = 1 | 0 |  |  | 0
|  | Signal Level Standard (0) 0.700, 0.300 (1) 0.714, 0.286 (2) 1.000, 0.400 (3) 0.700, 0.000 | 0 |  |  | 0
|  | Setup, if set = 1, the display expects a blank-to-black setup or pedestal per appropriate Signal Level Standard | 1 |  |  | 0
|  | if set = 1, Support separate syncs | 1 |  |  | 0
|  | if set = 1, Support composite sync | 1 |  |  | 0
|  | if set = 1, Support sync. On green video | 1 |  |  | 0
|  | if set = 1, serration of the Vsync. | 0 |  |  | 0
21 | 15 | Max H image size (cm) | 60 | 3C |  | 60
22 | 16 | Max V image size (cm) | 34 | 22 |  | 34
23 | 17 | Display ganmma | 2.2 | 78 |  | 120
24 | 18 | Future support (DPMS) |  | EA | 234 | 234
|  | Support Standby | 1 |  |  | 0
|  | Support Suspend | 1 |  |  | 0
|  | Active Off/Very Low Power | 1 |  |  | 0
|  | Display Type (0) Monochrome / grayscale display (1) RGB color display (2) Non-RGB multicolor display e.g. R/G/Y (3) Undefined | 1 |  |  | 0
|  | Standard Default Color Space, sRGB | 0 |  |  | 0
|  | Preferred Timing Mode | 1 |  |  | 0
|  | Default GTF support | 0 |  |  | 0
25 | 19 | Red / Green low bits |  | 9E | 158 | 158
26 | 1A | Blue / White low bits |  | 20 | 32 | 32
27 | 1B | Red x | 0.6582 | A8 | 168 | 168
28 | 1C | Red y | 0.333 | 55 | 85 | 85
29 | 1D | Green x | 0.2998 | 4C | 76 | 76
30 | 1E | Green y | 0.627 | A0 | 160 | 160
31 | 1F | Blue x | 0.1484 | 26 | 38 | 38
32 | 20 | Blue y | 0.0566 | 0E | 14 | 14
33 | 21 | White x | 0.3125 | 50 | 80 | 80
34 | 22 | White y | 0.3281 | 54 | 84 | 84
35 | 23 | Established timing Ⅰ |  | BF | 191 | 191
|  | 720x400 @70Hz | 1 |  |  | 0
|  | 720x400 @88Hz | 0 |  |  | 0
|  | 640x480 @60Hz | 1 |  |  | 0
|  | 640x480 @67Hz | 1 |  |  | 0
|  | 640x480 @72Hz | 1 |  |  | 0
|  | 640x480 @75Hz | 1 |  |  | 0
|  | 800x600 @56Hz | 1 |  |  | 0
|  | 800x600 @60Hz | 1 |  |  | 0
36 | 24 | Established timing Ⅱ |  | EF | 239 | 239
|  | 800x600 @72Hz | 1 |  |  | 0
|  | 800x600 @75Hz | 1 |  |  | 0
|  | 832x624 @75Hz | 1 |  |  | 0
|  | 1024x768 @87Hz(I) | 0 |  |  | 0
|  | 1024x768 @60Hz | 1 |  |  | 0
|  | 1024x768 @70Hz | 1 |  |  | 0
|  | 1024x768 @75Hz | 1 |  |  | 0
|  | 1280x1024 @75Hz | 1 |  |  | 0
37 | 25 | Manufacture's reserved timings |  | 00 | 0 | 0
|  | 1152x870 @75Hz | 0 |  |  | 0
|  | Reverse | 0 |  |  | 0
38 | 26 | Standard timing identification 1 (Horizontal) | 1152 | 71 | 113 | 113
39 | 27 | (Vertical) | 864 | 4F | 79 | 79
|  | (Frequency) | 75 |  |  | 0
40 | 28 | Standard timing identification 2 (Horizontal) | 1280 | 81 | 129 | 129
41 | 29 | (Vertical) | 1024 | 80 | 128 | 128
|  | (Frequency) | 60 |  |  | 0
42 | 2A | Standard timing identification 3 (Horizontal) | 1440 | 95 | 149 | 149
43 | 2B | (Vertical) | 900 | 00 | 0 | 0
|  | (Frequency) | 60 |  |  | 0
44 | 2C | Standard timing identification 4 (Horizontal) | 1920 | D1 | 209 | 209
45 | 2D | (Vertical) | 1080 | C0 | 192 | 192
|  | (Frequency) | 60 |  |  | 0
46 | 2E | Standard timing identification 5 (Horizontal) | 1920 | D1 | 209 | 209
47 | 2F | (Vertical) | 1080 | E8 | 232 | 232
|  | (Frequency) | 100 |  |  | 0
48 | 30 | Standard timing identification 6 (Horizontal) | 1920 | D1 | 209 | 209
49 | 31 | (Vertical) | 1080 | FC | 252 | 252
|  | (Frequency) | 120 |  |  | 0
50 | 32 | Standard timing identification 7 (Horizontal) |  | 01 | 1 | 1
51 | 33 | (Vertical) |  | 01 | 1 | 1
|  | (Frequency) |  |  |  | 0
52 | 34 | Standard timing identification 8 (Horizontal) |  | 01 | 1 | 1
53 | 35 | (Vertical) |  | 01 | 1 | 1
|  | (Frequency) |  |  |  | 0
|  | 18 byte timing |  |  |  | 0
54 | 36 | Pixel clock(Mhz) | 241.5 | 56 | 86 | 86
55 | 37 |  |  | 5E | 94 | 94
56 | 38 | Horizontal active | 2560 | 00 |  | 0
57 | 39 | Horizontal blanking | 160 | A0 |  | 160
58 | 3A | Hz. active Hz. blanking |  | A0 |  | 160
59 | 3B | Vertical active | 1440 | A0 |  | 160
60 | 3C | Vertical blanking | 41 | 29 |  | 41
61 | 3D | Vt. active Vt. blanking |  | 50 |  | 80
62 | 3E | Hz. sync offset | 48 | 30 |  | 48
63 | 3F | Hz. sync pulse width | 32 | 20 |  | 32
64 | 40 | Vt. sync offset | 3 | 35 |  | 53
|  | Vt. sync pulse width | 5 |  |  | 0
65 | 41 | Hz. sync offset/Hz. sync pulse width |  | 00 | 0 | 0
|  | Vt. sync offset/Vt. sync pulse width |  |  |  | 0
66 | 42 | Hz. image size (mm) | 597 | 55 |  | 85
67 | 43 | Vt. image size (mm) | 336 | 50 |  | 80
68 | 44 | Hz. & Vt. image size |  | 21 | 33 | 33
69 | 45 | Hz. border | 00 | 00 |  | 0
70 | 46 | Vt. border | 00 | 00 |  | 0
71 | 47 | Sync configuration | x0011xx0 | 1A |  | 26
|  | Scan type = Non interlaced | 0 |  |  | 0
|  | Stereo tyoe = None |  |  |  | 0
|  | Sync type =Digital Separate |  |  |  | 0
|  | (P/N = 1 / 0)V sync polarity | 0 |  |  | 0
|  | (P/N = 1 / 0)H sync polarity | 1 |  |  | 0
|  | Monitor Serial Number (18byte) |  |  |  | 0
72 | 48 | Flag |  | 00 |  | 0
73 | 49 | ↑ |  | 00 |  | 0
74 | 4A | ↑ |  | 00 |  | 0
75 | 4B | Data type tag |  | FD |  | 255
76 | 4C | Flag |  | 00 |  | 0
77 | 4D | Min. Vt. rate in Hz | 40 | 28 |  | 55
78 | 4E | Max. Vt. rate in Hz | 144 | 90 |  | 49
79 | 4F | Min. Horiz. rate in KHz | 30 | 1E |  | 76
80 | 50 | Max. Horiz. rate in KHz | 230 | E6 |  | 66
81 | 51 | Max. supported pixel clock rate in MHz | 600 | 3C |  | 48
82 | 52 | GTF supported | No | 00 |  | 54
83 | 53 | ↑ | terminal | 0A |  | 54
84 | 54 | ↑ |  | 20 |  | 48
85 | 55 | ↑ |  | 20 |  | 48
86 | 56 | ↑ |  | 20 |  | 48
87 | 57 | ↑ |  | 20 |  | 48
88 | 58 | ↑ |  | 20 |  | 48
89 | 59 | ↑ |  | 20 |  | 10
|  | Monitor name (18byte) |  |  |  | 0
90 | 5A | Flag |  | 00 |  | 0
91 | 5B | ↑ |  | 00 |  | 0
92 | 5C | ↑ |  | 00 |  | 0
93 | 5D | Data type tag |  | FC |  | 252
94 | 5E | Flag |  | 00 |  | 0
95 | 5F | 13byte monitor name (ASCII code) | V | 56 |  | 86
96 | 60 | ↑ | G | 47 |  | 71
97 | 61 | ↑ | 2 | 32 |  | 50
98 | 62 | ↑ | 7 | 37 |  | 55
99 | 63 | ↑Vendor和Model 之間, 請輸入空白鍵 | A | 41 |  | 65
100 | 64 | ↑ |  | 0A |  | 10
101 | 65 | ↑ |  | 20 |  | 32
102 | 66 | ↑ |  | 20 |  | 32
103 | 67 | ↑ |  | 20 |  | 32
104 | 68 | ↑ |  | 20 |  | 32
105 | 69 | ↑ |  | 20 |  | 32
106 | 6A | ↑ |  | 20 |  | 32
107 | 6B | ↑ |  | 20 |  | 32
|  | Monitor range limits (18byte) |  |  |  | 0
108 | 6C | Flag |  | 00 |  | 0
109 | 6D | ↑ |  | 00 |  | 0
110 | 6E | ↑ |  | 00 |  | 0
111 | 6F | Data type tag |  | FF |  | 253
112 | 70 | Flag |  | 00 |  | 0
113 | 71 | Monitor Serial Nunber String |  | 37 |  | 40
114 | 72 | (ASCII code) |  | 31 |  | 144
115 | 73 |  |  | 4C |  | 30
116 | 74 |  |  | 42 |  | 230
117 | 75 |  |  | 30 |  | 60
118 | 76 |  |  | 36 |  | 0
119 | 77 |  |  | 36 |  | 10
120 | 78 |  |  | 30 |  | 32
121 | 79 |  |  | 30 |  | 32
122 | 7A |  |  | 30 |  | 32
123 | 7B |  |  | 30 |  | 32
124 | 7C |  |  | 30 |  | 32
125 | 7D |  |  | 0A |  | 32
0
126 | 7E | Extension flag | 0 | 00 | 0 | 0
127 | 7F | Checksum | Checksum | 94 | 148 | 9324

## DVI EDID
TITLE
Byte # | Byte # | Field Name and Comments | DVI
(decimal) | (hex) |  | (decimal) | (hex.)
0 | 00 | Header |  | 00 |  | 0
1 | 01 | ↑ |  | FF |  | 255
2 | 02 | ↑ |  | FF |  | 255
3 | 03 | ↑ |  | FF |  | 255
4 | 04 | ↑ |  | FF |  | 255
5 | 05 | ↑ |  | FF |  | 255
6 | 06 | ↑ |  | FF |  | 255
7 | 07 | ↑ |  | 00 |  | 0
8 | 08 | Manufacturer name (code) | A | 06 | 6 | 6
9 | 09 | ↑ | U | B3 | 179 | 179
|  |  | S |  |  | 0
10 | 0A | ID Product code |  |  |  | 0
11 | 0B | ↑ | ← |  |  | 0
12 | 0C | 32-bit serial number |  | 01 |  | 1
13 | 0D | ↑ |  | 01 |  | 1
14 | 0E | ↑ |  | 01 |  | 1
15 | 0F | ↑ |  | 01 |  | 1
16 | 10 | Week of manufacture | 48 | 30 | 48 | 48
17 | 11 | Year of manufacture | 2018 | 1C |  | 28
18 | 12 | EDID Structure version | 01 | 01 |  | 1
19 | 13 | EDID revision | 03 | 03 |  | 3
20 | 14 | Video input definition |  | 80 | 128 | 128
|  | Defines usage of the reset of byte as "analog" or "digital" input. Analog = 0, Digital = 1 | 1 |  |  | 0
|  | Signal Level Standard (0) 0.700, 0.300 (1) 0.714, 0.286 (2) 1.000, 0.400 (3) 0.700, 0.000 | 0 |  |  | 0
|  | Setup, if set = 1, the display expects a blank-to-black setup or pedestal per appropriate Signal Level Standard | 0 |  |  | 0
|  | if set = 1, Support separate syncs | 0 |  |  | 0
|  | if set = 1, Support composite sync | 0 |  |  | 0
|  | if set = 1, Support sync. On green video | 0 |  |  | 0
|  | if set = 1, serration of the Vsync. | 0 |  |  | 0
21 | 15 | Max H image size (cm) | 60 | 3C |  | 60
22 | 16 | Max V image size (cm) | 34 | 22 |  | 34
23 | 17 | Display ganmma | 2.2 | 78 |  | 120
24 | 18 | Future support (DPMS) |  | EA | 234 | 234
|  | Support Standby | 1 |  |  | 0
|  | Support Suspend | 1 |  |  | 0
|  | Active Off/Very Low Power | 1 |  |  | 0
|  | Display Type (0) Monochrome / grayscale display (1) RGB color display (2) Non-RGB multicolor display e.g. R/G/Y (3) Undefined | 1 |  |  | 0
|  | Standard Default Color Space, sRGB | 0 |  |  | 0
|  | Preferred Timing Mode | 1 |  |  | 0
|  | Default GTF support | 0 |  |  | 0
25 | 19 | Red / Green low bits |  | 9E | 158 | 158
26 | 1A | Blue / White low bits |  | 20 | 32 | 32
27 | 1B | Red x | 0.6582 | A8 | 168 | 168
28 | 1C | Red y | 0.333 | 55 | 85 | 85
29 | 1D | Green x | 0.2998 | 4C | 76 | 76
30 | 1E | Green y | 0.627 | A0 | 160 | 160
31 | 1F | Blue x | 0.1484 | 26 | 38 | 38
32 | 20 | Blue y | 0.0566 | 0E | 14 | 14
33 | 21 | White x | 0.3125 | 50 | 80 | 80
34 | 22 | White y | 0.3281 | 54 | 84 | 84
35 | 23 | Established timing Ⅰ | 0 | BF | 191 | 191
|  | 720x400 @70Hz | 1 |  |  | 0
|  | 720x400 @88Hz | 0 |  |  | 0
|  | 640x480 @60Hz | 1 |  |  | 0
|  | 640x480 @67Hz | 1 |  |  | 0
|  | 640x480 @72Hz | 1 |  |  | 0
|  | 640x480 @75Hz | 1 |  |  | 0
|  | 800x600 @56Hz | 1 |  |  | 0
|  | 800x600 @60Hz | 1 |  |  | 0
36 | 24 | Established timing Ⅱ | 0 | EF | 239 | 239
|  | 800x600 @72Hz | 1 |  |  | 0
|  | 800x600 @75Hz | 1 |  |  | 0
|  | 832x624 @75Hz | 1 |  |  | 0
|  | 1024x768 @87Hz(I) | 0 |  |  | 0
|  | 1024x768 @60Hz | 1 |  |  | 0
|  | 1024x768 @70Hz | 1 |  |  | 0
|  | 1024x768 @75Hz | 1 |  |  | 0
|  | 1280x1024 @75Hz | 1 |  |  | 0
37 | 25 | Manufacture's reserved timings | 0 | 00 | 0 | 0
|  | 1152x870 @75Hz | 0 |  |  | 0
|  | Reverse | 0 |  |  | 0
38 | 26 | Standard timing identification 1 (Horizontal) | 1152 | 71 | 113 | 113
39 | 27 | (Vertical) | 864 | 4F | 79 | 79
|  | (Frequency) | 75 |  |  | 0
40 | 28 | Standard timing identification 2 (Horizontal) | 1280 | 81 | 129 | 129
41 | 29 | (Vertical) | 1024 | 80 | 128 | 128
|  | (Frequency) | 60 |  |  | 0
42 | 2A | Standard timing identification 3 (Horizontal) | 1440 | 95 | 149 | 149
43 | 2B | (Vertical) | 900 | 00 | 0 | 0
|  | (Frequency) | 60 |  |  | 0
44 | 2C | Standard timing identification 4 (Horizontal) | 1920 | D1 | 209 | 209
45 | 2D | (Vertical) | 1080 | C0 | 192 | 192
|  | (Frequency) | 60 |  |  | 0
46 | 2E | Standard timing identification 5 (Horizontal) | 1920 | D1 | 209 | 209
47 | 2F | (Vertical) | 1080 | E8 | 232 | 232
|  | (Frequency) | 100 |  |  | 0
48 | 30 | Standard timing identification 6 (Horizontal) | 1920 | D1 | 209 | 209
49 | 31 | (Vertical) | 1080 | FC | 252 | 252
|  | (Frequency) | 120 |  |  | 0
50 | 32 | Standard timing identification 7 (Horizontal) | 0 | 01 | 1 | 1
51 | 33 | (Vertical) | 0 | 01 | 1 | 1
|  | (Frequency) | 0 |  |  | 0
52 | 34 | Standard timing identification 8 (Horizontal) | 0 | 01 | 1 | 1
53 | 35 | (Vertical) | 0 | 01 | 1 | 1
|  | (Frequency) | 0 |  |  | 0
|  | 18 byte timing |  |  |  | 0
54 | 36 | Pixel clock(Mhz) | 241.5 | 56 | 86 | 86
55 | 37 | ↑ |  | 5E | 94 | 94
56 | 38 | Horizontal active | 2560 | 00 |  | 0
57 | 39 | Horizontal blanking | 160 | A0 |  | 160
58 | 3A | Hz. active Hz. blanking |  | A0 |  | 160
59 | 3B | Vertical active | 1440 | A0 |  | 160
60 | 3C | Vertical blanking | 41 | 29 |  | 41
61 | 3D | Vt. active Vt. blanking |  | 50 |  | 80
62 | 3E | Hz. sync offset | 48 | 30 |  | 48
63 | 3F | Hz. sync pulse width | 32 | 20 |  | 32
64 | 40 | Vt. sync offset | 3 | 35 |  | 53
|  | Vt. sync pulse width | 5 |  |  | 0
65 | 41 | Hz. sync offset/Hz. sync pulse width |  | 00 | 0 | 0
|  | Vt. sync offset/Vt. sync pulse width |  |  |  | 0
66 | 42 | Hz. image size (mm) | 597 | 55 |  | 85
67 | 43 | Vt. image size (mm) | 336 | 50 |  | 80
68 | 44 | Hz. & Vt. image size |  | 21 | 33 | 33
69 | 45 | Hz. border | 00 | 00 |  | 0
70 | 46 | Vt. border | 00 | 00 |  | 0
71 | 47 | Sync configuration | 00011xx0 | 1A |  | 26
|  | Scan type = Non interlaced | 0 |  |  | 0
|  | Stereo tyoe = None |  |  |  | 0
|  | Sync type =Digital Separate |  |  |  | 0
|  | (P/N = 1 / 0)V sync polarity | 0 |  |  | 0
|  | (P/N = 1 / 0)H sync polarity | 1 |  |  | 0
|  | Monitor Serial Number (18byte) |  |  |  | 0
72 | 48 | Flag |  | 00 |  | 0
73 | 49 | ↑ |  | 00 |  | 0
74 | 4A | ↑ |  | 00 |  | 0
75 | 4B | Data type tag |  | FD |  | 255
76 | 4C | Flag |  | 00 |  | 0
77 | 4D | Min. Vt. rate in Hz | 50 | 32 |  | 55
78 | 4E | Max. Vt. rate in Hz (120 for 3D/ 76 for 2D) | 150 | 96 |  | 49
79 | 4F | Min. Horiz. rate in KHz | 30 | 1E |  | 76
80 | 50 | Max. Horiz. rate in KHz (140 for 3D/ 83 for 2D) | 230 | E6 |  | 66
81 | 51 | Max. supported pixel clock rate in MHz (330 for 3D/170 for 2D) | 600 | 3C |  | 48
82 | 52 | GTF supported | No | 00 |  | 54
83 | 53 | ↑ | terminal | 0A |  | 54
84 | 54 | ↑ |  | 20 |  | 48
85 | 55 | ↑ |  | 20 |  | 48
86 | 56 | ↑ |  | 20 |  | 48
87 | 57 | ↑ |  | 20 |  | 48
88 | 58 | ↑ |  | 20 |  | 48
89 | 59 | ↑ |  | 20 |  | 10
|  | Monitor name (18byte) |  |  |  | 0
90 | 5A | Flag |  | 00 |  | 0
91 | 5B | ↑ |  | 00 |  | 0
92 | 5C | ↑ |  | 00 |  | 0
93 | 5D | Data type tag |  | FC |  | 252
94 | 5E | Flag |  | 00 |  | 0
95 | 5F | 13byte monitor name (ASCII code) | V | 56 |  | 86
96 | 60 | ↑ | G | 47 |  | 71
97 | 61 | ↑ | 2 | 32 |  | 50
98 | 62 | ↑ | 7 | 37 |  | 55
99 | 63 | ↑Vendor和Model 之間, 請輸入空白鍵 | A | 41 |  | 65
100 | 64 | ↑ |  | 0A |  | 10
101 | 65 | ↑ |  | 20 |  | 32
102 | 66 | ↑ |  | 20 |  | 32
103 | 67 | ↑ |  | 20 |  | 32
104 | 68 | ↑ |  | 20 |  | 32
105 | 69 | ↑ |  | 20 |  | 32
106 | 6A | ↑ |  | 20 |  | 32
107 | 6B | ↑ |  | 20 |  | 32
|  | Monitor range limits (18byte) |  |  |  | 0
108 | 6C | Flag |  | 00 |  | 0
109 | 6D | ↑ |  | 00 |  | 0
110 | 6E | ↑ |  | 00 |  | 0
111 | 6F | Data type tag |  | FF |  | 253
112 | 70 | Flag |  | 00 |  | 0
113 | 71 | Monitor Serial Nunber String |  | 37 |  | 50
114 | 72 | (ASCII code) |  | 31 |  | 150
115 | 73 |  |  | 4C |  | 30
116 | 74 |  |  | 42 |  | 230
117 | 75 |  |  | 30 |  | 60
118 | 76 |  |  | 36 |  | 0
119 | 77 |  |  | 36 |  | 10
120 | 78 |  |  | 30 |  | 32
121 | 79 |  |  | 30 |  | 32
122 | 7A |  |  | 30 |  | 32
123 | 7B |  |  | 30 |  | 32
124 | 7C |  |  | 30 |  | 32
125 | 7D |  |  | 0A |  | 32
0
126 | 7E | Extension flag | 1 | 01 | 1 | 1
127 | 7F | Checksum | Checksum | 21 | 33 | 9439
128 | 80 | Tag (02h) | 02 | 02 |  | 2
129 | 81 | Revision Number(01h) | 01 | 01 |  | 1
130 | 82 | Byte number offset d where Detailed Timing data begins |  | 04 | 4 | 4
131 | 83 | Reserved (should be 00h) | 00 | 00 | 0 | 0
0
0
0
0
0
0
132 | 84 | Support Video Tag? | 0 |  |  | 0 | 01. 640x480p 59.94/60Hz 4:3
|  | Fill in Native timing | 16. 1920x1080p 59.94/60Hz 16:9 |  |  | 0 | 02. 720x480p 59.94/60Hz 4:3
|  |  | 05. 1920x1080i 59.94/60Hz 16:9 |  |  | 0 | 03. 720x480p 59.94/60Hz 16:9
|  |  | 04. 1280x720p 59.94/60Hz 16:9 |  |  | 0 | 04. 1280x720p 59.94/60Hz 16:9
|  |  | 03. 720x480p 59.94/60Hz 16:9 |  |  | 0 | 05. 1920x1080i 59.94/60Hz 16:9
|  |  | 02. 720x480p 59.94/60Hz 4:3 |  |  | 0 | 06. 720(1440)x480i 59.94/60Hz 4:3
|  |  | 01. 640x480p 59.94/60Hz 4:3 |  |  | 0 | 07. 720(1440)x480i 59.94/60Hz 16:9
|  |  | 17. 720x576p 50Hz 4:3 |  |  | 0 | 08. 720(1440)x240p 59.94/60Hz 4:3
|  |  | 18. 720x576p 50Hz 16:9 |  |  | 0 | 09. 720(1440x240p 59.94/60Hz 16:9
|  |  | 19. 1280x720p 50Hz 16:9 |  |  | 0 | 10. (2880)x480i 59.94/60Hz 4:3
|  |  | 20. 1920x1080i 50Hz 16:9 |  |  | 0 | 11. (2880)x480i 59.94/60Hz 16:9
|  |  | 31. 1920x1080p 50Hz 16:9 |  |  | 0 | 12. (2880)x240p 59.94/60Hz 4:3
|  |  | 01. 640x480p 59.94/60Hz 4:3 |  |  | 0 | 13. (2880)x240p 59.94/60Hz 16:9
[6 empty] | 0 | 14. 1440x480p 59.94/60Hz 4:3
[6 empty] | 0 | 15. 1440x480p 59.94/60Hz 16:9
[6 empty] | 0 | 16. 1920x1080p 59.94/60Hz 16:9
[6 empty] | 0 | 17. 720x576p 50Hz 4:3
[6 empty] | 0 | 18. 720x576p 50Hz 16:9
[6 empty] | 0 | 19. 1280x720p 50Hz 16:9
[6 empty] | 0 | 20. 1920x1080i 50Hz 16:9
[6 empty] | 0 | 21. 720(1440)x576i 50Hz 4:3
[6 empty] | 0 | 22. 720(1440)x576i 50Hz 16:9
[6 empty] | 0 | 23. 720(1440)x288p 50Hz 4:3
[6 empty] | 0 | 24. 720(1440)x288p 50Hz 16:9
[6 empty] | 0 | 25. (2880)x576i 50Hz 4:3
[6 empty] | 0 | 26. (2880)x576i 50Hz 16:9
[6 empty] | 0 | 27. (2880)x288p 50Hz 4:3
[6 empty] | 0 | 28. (2880)x288p 50Hz 16:9
[6 empty] | 0 | 29. 1440x576p 50Hz 4:3
[6 empty] | 0 | 30. 1440x576p 50Hz 16:9
[6 empty] | 0 | 31. 1920x1080p 50Hz 16:9
[6 empty] | 0 | 32. 1920x1080p 23.97/24Hz 16:9
[6 empty] | 0 | 33. 1920x1080p 25Hz 16:9
132 | 84 | Support Audio Tag ? | 0 |  |  | 0 | 34. 1920x1080p 29.97/30Hz 16:9
|  | Byte1 : Only for LPCM Audio Format , Fill in "Max Number of Channel" | 2 |  |  | 0 | 35. 2880x480p 59.94/60Hz 4:3
|  | Byte2 : Support 192KHz | 0 |  |  | 0 | 36. 2880x480p 59.94/60Hz 16:9
|  | Support 176.4kHz | 0 |  |  | 0 | 37. 2880x576p 50Hz 4:3
|  | Support 96kHz | 0 |  |  | 0 | 38. 2880x576p 50Hz 16:9
|  | Support 88.2kHz | 0 |  |  | 0 | 39. 1920x1080i(1250total) 50Hz 16:9
|  | Support 48kHz | 1 |  |  | 0 | 40. 1920x1080i 100Hz 16:9
|  | Support 44.1kHz | 1 |  |  | 0 | 41. 1280x720p 100Hz 16:9
|  | Support 32kHz | 1 |  |  | 0 | 42. 720x576p 100Hz 4:3
|  | Byte3: Support 24bit | 1 |  |  | 0 | 43. 720x576p 100Hz 16:9
|  | Support 20bit | 1 |  |  | 0 | 44. 720(1440)x576i 100Hz 4:3
|  | Support 16bit | 1 |  |  | 0 | 45. 720(1440)x576i 100Hz 16:9
[6 empty] | 0 | 46. 1920x1080i 119.88/120Hz 16:9
132 | 84 | Support Speaker Allocation Data? | 0 |  |  | 0 | 57. 720x480p 239.76/240Hz 16:9
|  | Byte1: Support RLC/RRC | 0 |  |  | 0 | 58. 720(1440)x480i 239.76/240Hz 4:3
|  | Support FLC/FRC | 0 |  |  | 0 | 59. 720(1440)x480i 239.76/240Hz 16:9
|  | Support RC | 0 |  |  | 0
|  | Support RL/RR | 0 |  |  | 0
|  | Support FC | 0 |  |  | 0
|  | Support LFE | 0 |  |  | 0
|  | Support FL/FR | 1 |  |  | 0
|  | Byte2: Reversed |  |  |  | 0
|  | Byte3: Reversed |  |  |  | 0
0
132 | 84 | Support Vendor Specific Data Block? | 0 |  |  | 0
|  | HDMI Identifier = 000C03h | 03 |  |  | 0
|  |  | 0C |  |  | 0
|  |  | 00 |  |  | 0
|  | Sink identifies location of source in signal path relative to root display |  |  |  | 0
|  | A | 1 |  |  | 0
|  | B | 0 |  |  | 0
|  | C | 0 |  |  | 0
|  | D | 0 |  |  | 0
0
132 | 84 | Pixel clock(Mhz) | 198.5 | 8A | 138 | 138
|  | ↑ |  | 4D | 77 | 77
|  | Horizontal active | 1920 | 80 |  | 128
|  | Horizontal blanking | 160 | A0 |  | 160
|  | Hz. active Hz. blanking |  | 70 |  | 112
|  | Vertical active | 1080 | 38 |  | 56
|  | Vertical blanking | 44 | 2C |  | 44
|  | Vt. active Vt. blanking |  | 40 |  | 64
|  | Hz. sync offset | 48 | 30 |  | 48
|  | Hz. sync pulse width | 32 | 20 |  | 32
|  | Vt. sync offset | 3 | 35 |  | 53
|  | Vt. sync pulse width | 5 |  |  | 0
|  | Hz. sync offset/Hz. sync pulse width |  | 00 | 0 | 0
|  | Vt. sync offset/Vt. sync pulse width |  |  |  | 0
|  | Hz. image size (mm) | 597 | 55 |  | 85
|  | Vt. image size (mm) | 336 | 50 |  | 80
|  | Hz. & Vt. image size |  | 21 | 33 | 33
|  | Hz. border | 00 | 00 |  | 0
|  | Vt. border | 00 | 00 |  | 0
|  | Sync configuration | x0011xx0 | 1A |  | 26
|  | Scan type = Non interlaced | 0 |  |  | 0
|  | Stereo tyoe = None |  |  |  | 0
|  | Sync type =Digital Separate |  |  |  | 0
|  | (P/N = 1 / 0)V sync polarity | 0 |  |  | 0
|  | (P/N = 1 / 0)H sync polarity | 1 |  |  | 0
0
150 | 96 | Pixel clock(Mhz) | 235.5 | FE | 254 | 254
|  | ↑ |  | 5B | 91 | 91
|  | Horizontal active | 1920 | 80 |  | 128
|  | Horizontal blanking | 160 | A0 |  | 160
|  | Hz. active Hz. blanking |  | 70 |  | 112
|  | Vertical active | 1080 | 38 |  | 56
|  | Vertical blanking | 53 | 35 |  | 53
|  | Vt. active Vt. blanking |  | 40 |  | 64
|  | Hz. sync offset | 48 | 30 |  | 48
|  | Hz. sync pulse width | 32 | 20 |  | 32
|  | Vt. sync offset | 3 | 35 |  | 53
|  | Vt. sync pulse width | 5 |  |  | 0
|  | Hz. sync offset/Hz. sync pulse width |  | 00 | 0 | 0
|  | Vt. sync offset/Vt. sync pulse width |  |  |  | 0
|  | Hz. image size (mm) | 597 | 55 |  | 85
|  | Vt. image size (mm) | 336 | 50 |  | 80
|  | Hz. & Vt. image size |  | 21 | 33 | 33
|  | Hz. border | 00 | 00 |  | 0
|  | Vt. border | 00 | 00 |  | 0
|  | Sync configuration | x0011xx0 | 1A |  | 26
|  | Scan type = Non interlaced | 0 |  |  | 0
|  | Stereo tyoe = None |  |  |  | 0
|  | Sync type =Digital Separate |  |  |  | 0
|  | (P/N = 1 / 0)V sync polarity | 0 |  |  | 0
|  | (P/N = 1 / 0)H sync polarity | 1 |  |  | 0
0
168 | A8 | Pixel clock(Mhz) | 285.5 | 86 | 134 | 134
|  | ↑ |  | 6F | 111 | 111
|  | Horizontal active | 1920 | 80 |  | 128
|  | Horizontal blanking | 160 | A0 |  | 160
|  | Hz. active Hz. blanking |  | 70 |  | 112
|  | Vertical active | 1080 | 38 |  | 56
|  | Vertical blanking | 64 | 40 |  | 64
|  | Vt. active Vt. blanking |  | 40 |  | 64
|  | Hz. sync offset | 48 | 30 |  | 48
|  | Hz. sync pulse width | 32 | 20 |  | 32
|  | Vt. sync offset | 3 | 35 |  | 53
|  | Vt. sync pulse width | 5 |  |  | 0
|  | Hz. sync offset/Hz. sync pulse width |  | 00 | 0 | 0
|  | Vt. sync offset/Vt. sync pulse width |  |  |  | 0
|  | Hz. image size (mm) | 597 | 55 |  | 85
|  | Vt. image size (mm) | 336 | 50 |  | 80
|  | Hz. & Vt. image size |  | 21 | 33 | 33
|  | Hz. border | 00 | 00 |  | 0
|  | Vt. border | 00 | 00 |  | 0
|  | Sync configuration | x0011xx0 | 1A |  | 26
|  | Scan type = Non interlaced | 0 |  |  | 0
|  | Stereo tyoe = None |  |  |  | 0
|  | Sync type =Digital Separate |  |  |  | 0
|  | (P/N = 1 / 0)V sync polarity | 0 |  |  | 0
|  | (P/N = 1 / 0)H sync polarity | 1 |  |  | 0
0
186 | BA | Pixel clock(Mhz) | 325.08 | FC | 252 | 252
|  | ↑ |  | 7E | 126 | 126
|  | Horizontal active | 1920 | 80 |  | 128
|  | Horizontal blanking | 136 | 88 |  | 136
|  | Hz. active Hz. blanking |  | 70 |  | 112
|  | Vertical active | 1080 | 38 |  | 56
|  | Vertical blanking | 18 | 12 |  | 18
|  | Vt. active Vt. blanking |  | 40 |  | 64
|  | Hz. sync offset | 24 | 18 |  | 24
|  | Hz. sync pulse width | 32 | 20 |  | 32
|  | Vt. sync offset | 3 | 35 |  | 53
|  | Vt. sync pulse width | 5 |  |  | 0
|  | Hz. sync offset/Hz. sync pulse width |  | 00 | 0 | 0
|  | Vt. sync offset/Vt. sync pulse width |  |  |  | 0
|  | Hz. image size (mm) | 597 | 55 |  | 85
|  | Vt. image size (mm) | 336 | 50 |  | 80
|  | Hz. & Vt. image size |  | 21 | 33 | 33
|  | Hz. border | 00 | 00 |  | 0
|  | Vt. border | 00 | 00 |  | 0
|  | Sync configuration | x0011xx0 | 1E |  | 30
|  | Scan type = Non interlaced | 0 |  |  | 0
|  | Stereo tyoe = None |  |  |  | 0
|  | Sync type =Digital Separate |  |  |  | 0
|  | (P/N = 1 / 0)V sync polarity | 1 |  |  | 0
|  | (P/N = 1 / 0)H sync polarity | 1 |  |  | 0
0
204 | CC | Pixel clock(Mhz) |  | 00 | 0 | 0
|  | ↑ |  | 00 | 0 | 0
|  | Horizontal active |  | 0 |  | 0
|  | Horizontal blanking |  | 0 |  | 0
|  | Hz. active Hz. blanking |  | 0 |  | 0
|  | Vertical active |  | 0 |  | 0
|  | Vertical blanking |  | 0 |  | 0
|  | Vt. active Vt. blanking |  | 0 |  | 0
|  | Hz. sync offset |  | 0 |  | 0
|  | Hz. sync pulse width |  | 0 |  | 0
|  | Vt. sync offset |  | 0 |  | 0
|  | Vt. sync pulse width |  |  |  | 0
|  | Hz. sync offset/Hz. sync pulse width |  | 00 | 0 | 0
|  | Vt. sync offset/Vt. sync pulse width |  |  |  | 0
|  | Hz. image size (mm) | 0 | 0 |  | 0
|  | Vt. image size (mm) | 0 | 0 |  | 0
|  | Hz. & Vt. image size |  | 00 | 0 | 0
|  | Hz. border | 00 | 00 |  | 0
|  | Vt. border | 00 | 00 |  | 0
|  | Sync configuration | x0011xx0 | 0 |  | 0
|  | Scan type = Non interlaced |  |  |  | 0
|  | Stereo tyoe = None |  |  |  | 0
|  | Sync type =Digital Separate |  |  |  | 0
|  | (P/N = 1 / 0)V sync polarity |  |  |  | 0
|  | (P/N = 1 / 0)H sync polarity |  |  |  | 0
0
222 | DE |  |  | 00 |  | 0
223 |  |  |  | 00 |  | 0
224 |  |  |  | 00 |  | 0
225 |  |  |  | 00 |  | 0
226 |  |  |  | 00 |  | 0
227 |  |  |  | 00 |  | 0
228 |  |  |  | 00 |  | 0
229 |  |  |  | 00 |  | 0
230 |  |  |  | 00 |  | 0
231 |  |  |  | 00 |  | 0
232 |  |  |  | 00 |  | 0
233 |  |  |  | 00 |  | 0
234 |  |  |  | 00 |  | 0
235 |  |  |  | 00 |  | 0
236 |  |  |  | 00 |  | 0
237 |  |  |  | 00 |  | 0
238 |  |  |  | 00 |  | 0
239 |  |  |  | 00 |  | 0
240 |  |  |  | 00 |  | 0
241 |  |  |  | 00 |  | 0
242 |  |  |  | 00 |  | 0
243 |  |  |  | 00 |  | 0
244 |  |  |  | 00 |  | 0
245 |  |  |  | 00 |  | 0
246 |  |  |  | 00 |  | 0
247 |  |  |  | 00 |  | 0
248 |  |  |  | 00 |  | 0
249 |  |  |  | 00 |  | 0
250 |  |  |  | 00 |  | 0
251 |  |  |  | 00 |  | 0
252 |  |  |  | 00 |  | 0
253 |  |  |  | 00 |  | 0
254 |  |  |  | 00 |  | 0
0
0
0
0
0
0
0
0
0
0
0
255 |  |  |  | 1F | 31 | 4833

## HDMI EDID
TITLE
Byte # | Byte # | Field Name and Comments | HDMI
(decimal) | (hex) |  | (decimal) | (hex.)
0 | 00 | Header |  | 00 |  | 0
1 | 01 | ↑ |  | FF |  | 255
2 | 02 | ↑ |  | FF |  | 255
3 | 03 | ↑ |  | FF |  | 255
4 | 04 | ↑ |  | FF |  | 255
5 | 05 | ↑ |  | FF |  | 255
6 | 06 | ↑ |  | FF |  | 255
7 | 07 | ↑ |  | 00 |  | 0
8 | 08 | Manufacturer name (code) | A | 06 | 6 | 6
9 | 09 | ↑ | U | B3 | 179 | 179
|  |  | S |  |  | 0
10 | 0A | ID Product code | 2784 | 84 |  | 132
11 | 0B | ↑ | ← | 27 |  | 39
12 | 0C | 32-bit serial number |  | 01 |  | 1
13 | 0D | ↑ |  | 01 |  | 1
14 | 0E | ↑ |  | 01 |  | 1
15 | 0F | ↑ |  | 01 |  | 1
16 | 10 | Week of manufacture | 48 | 30 | 48 | 48
17 | 11 | Year of manufacture | 2018 | 1C |  | 28
18 | 12 | EDID Structure version | 01 | 01 |  | 1
19 | 13 | EDID revision | 03 | 03 |  | 3
20 | 14 | Video input definition |  | 80 | 128 | 128
|  | Defines usage of the reset of byte as "analog" or "digital" input. Analog = 0, Digital = 1 | 1 |  |  | 0
|  | Signal Level Standard (0) 0.700, 0.300 (1) 0.714, 0.286 (2) 1.000, 0.400 (3) 0.700, 0.000 | 0 |  |  | 0
|  | Setup, if set = 1, the display expects a blank-to-black setup or pedestal per appropriate Signal Level Standard | 0 |  |  | 0
|  | if set = 1, Support separate syncs | 0 |  |  | 0
|  | if set = 1, Support composite sync | 0 |  |  | 0
|  | if set = 1, Support sync. On green video | 0 |  |  | 0
|  | if set = 1, serration of the Vsync. | 0 |  |  | 0
21 | 15 | Max H image size (cm) | 60 | 3C |  | 60
22 | 16 | Max V image size (cm) | 34 | 22 |  | 34
23 | 17 | Display ganmma | 2.2 | 78 |  | 120
24 | 18 | Future support (DPMS) |  | EA | 234 | 234
|  | Support Standby | 1 |  |  | 0
|  | Support Suspend | 1 |  |  | 0
|  | Active Off/Very Low Power | 1 |  |  | 0
|  | Display Type (0) Monochrome / grayscale display (1) RGB color display (2) Non-RGB multicolor display e.g. R/G/Y (3) Undefined | 1 |  |  | 0
|  | Standard Default Color Space, sRGB | 0 |  |  | 0
|  | Preferred Timing Mode | 1 |  |  | 0
|  | Default GTF support | 0 |  |  | 0
25 | 19 | Red / Green low bits |  | 9E | 158 | 158
26 | 1A | Blue / White low bits |  | 20 | 32 | 32
27 | 1B | Red x | 0.6582 | A8 | 168 | 168
28 | 1C | Red y | 0.333 | 55 | 85 | 85
29 | 1D | Green x | 0.2998 | 4C | 76 | 76
30 | 1E | Green y | 0.627 | A0 | 160 | 160
31 | 1F | Blue x | 0.1484 | 26 | 38 | 38
32 | 20 | Blue y | 0.0566 | 0E | 14 | 14
33 | 21 | White x | 0.3125 | 50 | 80 | 80
34 | 22 | White y | 0.3281 | 54 | 84 | 84
35 | 23 | Established timing Ⅰ | 0 | BF | 191 | 191
|  | 720x400 @70Hz | 1 |  |  | 0
|  | 720x400 @88Hz | 0 |  |  | 0
|  | 640x480 @60Hz | 1 |  |  | 0
|  | 640x480 @67Hz | 1 |  |  | 0
|  | 640x480 @72Hz | 1 |  |  | 0
|  | 640x480 @75Hz | 1 |  |  | 0
|  | 800x600 @56Hz | 1 |  |  | 0
|  | 800x600 @60Hz | 1 |  |  | 0
36 | 24 | Established timing Ⅱ | 0 | EF | 239 | 239
|  | 800x600 @72Hz | 1 |  |  | 0
|  | 800x600 @75Hz | 1 |  |  | 0
|  | 832x624 @75Hz | 1 |  |  | 0
|  | 1024x768 @87Hz(I) | 0 |  |  | 0
|  | 1024x768 @60Hz | 1 |  |  | 0
|  | 1024x768 @70Hz | 1 |  |  | 0
|  | 1024x768 @75Hz | 1 |  |  | 0
|  | 1280x1024 @75Hz | 1 |  |  | 0
37 | 25 | Manufacture's reserved timings | 0 | 00 | 0 | 0
|  | 1152x870 @75Hz | 0 |  |  | 0
|  | Reverse | 0 |  |  | 0
38 | 26 | Standard timing identification 1 (Horizontal) | 1152 | 71 | 113 | 113
39 | 27 | (Vertical) | 864 | 4F | 79 | 79
|  | (Frequency) | 75 |  |  | 0
40 | 28 | Standard timing identification 2 (Horizontal) | 1280 | 81 | 129 | 129
41 | 29 | (Vertical) | 1024 | 80 | 128 | 128
|  | (Frequency) | 60 |  |  | 0
42 | 2A | Standard timing identification 3 (Horizontal) | 1440 | 95 | 149 | 149
43 | 2B | (Vertical) | 900 | 00 | 0 | 0
|  | (Frequency) | 60 |  |  | 0
44 | 2C | Standard timing identification 4 (Horizontal) | 1920 | D1 | 209 | 209
45 | 2D | (Vertical) | 1080 | C0 | 192 | 192
|  | (Frequency) | 60 |  |  | 0
46 | 2E | Standard timing identification 5 (Horizontal) | 1920 | D1 | 209 | 209
47 | 2F | (Vertical) | 1080 | E8 | 232 | 232
|  | (Frequency) | 100 |  |  | 0
48 | 30 | Standard timing identification 6 (Horizontal) | 1920 | D1 | 209 | 209
49 | 31 | (Vertical) | 1080 | FC | 252 | 252
|  | (Frequency) | 120 |  |  | 0
50 | 32 | Standard timing identification 7 (Horizontal) | 0 | 01 | 1 | 1
51 | 33 | (Vertical) | 0 | 01 | 1 | 1
|  | (Frequency) | 0 |  |  | 0
52 | 34 | Standard timing identification 8 (Horizontal) | 0 | 01 | 1 | 1
53 | 35 | (Vertical) | 0 | 01 | 1 | 1
|  | (Frequency) | 0 |  |  | 0
|  | 18 byte timing |  |  |  | 0
54 | 36 | Pixel clock(Mhz) | 241.5 | 56 | 86 | 86
55 | 37 | ↑ |  | 5E | 94 | 94
56 | 38 | Horizontal active | 2560 | 00 |  | 0
57 | 39 | Horizontal blanking | 160 | A0 |  | 160
58 | 3A | Hz. active Hz. blanking |  | A0 |  | 160
59 | 3B | Vertical active | 1440 | A0 |  | 160
60 | 3C | Vertical blanking | 41 | 29 |  | 41
61 | 3D | Vt. active Vt. blanking |  | 50 |  | 80
62 | 3E | Hz. sync offset | 48 | 30 |  | 48
63 | 3F | Hz. sync pulse width | 32 | 20 |  | 32
64 | 40 | Vt. sync offset | 3 | 35 |  | 53
|  | Vt. sync pulse width | 5 |  |  | 0
65 | 41 | Hz. sync offset/Hz. sync pulse width |  | 00 | 0 | 0
|  | Vt. sync offset/Vt. sync pulse width |  |  |  | 0
66 | 42 | Hz. image size (mm) | 597 | 55 |  | 85
67 | 43 | Vt. image size (mm) | 336 | 50 |  | 80
68 | 44 | Hz. & Vt. image size |  | 21 | 33 | 33
69 | 45 | Hz. border | 00 | 00 |  | 0
70 | 46 | Vt. border | 00 | 00 |  | 0
71 | 47 | Sync configuration | 00011xx0 | 1A |  | 26
|  | Scan type = Non interlaced | 0 |  |  | 0
|  | Stereo tyoe = None |  |  |  | 0
|  | Sync type =Digital Separate |  |  |  | 0
|  | (P/N = 1 / 0)V sync polarity | 0 |  |  | 0
|  | (P/N = 1 / 0)H sync polarity | 1 |  |  | 0
|  | Monitor Serial Number (18byte) |  |  |  | 0
72 | 48 | Flag |  | 00 |  | 0
73 | 49 | ↑ |  | 00 |  | 0
74 | 4A | ↑ |  | 00 |  | 0
75 | 4B | Data type tag |  | FD |  | 255
76 | 4C | Flag |  | 00 |  | 0
77 | 4D | Min. Vt. rate in Hz | 40 | 28 |  | 55
78 | 4E | Max. Vt. rate in Hz | 144 | 90 |  | 49
79 | 4F | Min. Horiz. rate in KHz | 30 | 1E |  | 76
80 | 50 | Max. Horiz. rate in KHz | 230 | E6 |  | 66
81 | 51 | Max. supported pixel clock rate in MHz | 600 | 3C |  | 48
82 | 52 | GTF supported | No | 00 |  | 54
83 | 53 | ↑ | terminal | 0A |  | 54
84 | 54 | ↑ |  | 20 |  | 48
85 | 55 | ↑ |  | 20 |  | 48
86 | 56 | ↑ |  | 20 |  | 48
87 | 57 | ↑ |  | 20 |  | 48
88 | 58 | ↑ |  | 20 |  | 48
89 | 59 | ↑ |  | 20 |  | 10
|  | Monitor name (18byte) |  |  |  | 0
90 | 5A | Flag |  | 00 |  | 0
91 | 5B | ↑ |  | 00 |  | 0
92 | 5C | ↑ |  | 00 |  | 0
93 | 5D | Data type tag |  | FC |  | 252
94 | 5E | Flag |  | 00 |  | 0
95 | 5F | 13byte monitor name (ASCII code) | V | 56 |  | 86
96 | 60 | ↑ | G | 47 |  | 71
97 | 61 | ↑ | 2 | 32 |  | 50
98 | 62 | ↑ | 7 | 37 |  | 55
99 | 63 | ↑Vendor和Model 之間, 請輸入空白鍵 | A | 41 |  | 65
100 | 64 | ↑ |  | 0A |  | 10
101 | 65 | ↑ |  | 20 |  | 32
102 | 66 | ↑ |  | 20 |  | 32
103 | 67 | ↑ |  | 20 |  | 32
104 | 68 | ↑ |  | 20 |  | 32
105 | 69 | ↑ |  | 20 |  | 32
106 | 6A | ↑ |  | 20 |  | 32
107 | 6B | ↑ |  | 20 |  | 32
|  | Monitor range limits (18byte) |  |  |  | 0
108 | 6C | Flag |  | 00 |  | 0
109 | 6D | ↑ |  | 00 |  | 0
110 | 6E | ↑ |  | 00 |  | 0
111 | 6F | Data type tag |  | FF |  | 253
112 | 70 | Flag |  | 00 |  | 0
113 | 71 | Monitor Serial Nunber String |  | 37 |  | 40
114 | 72 | (ASCII code) |  | 31 |  | 144
115 | 73 |  |  | 4C |  | 30
116 | 74 |  |  | 42 |  | 230
117 | 75 |  |  | 30 |  | 60
118 | 76 |  |  | 36 |  | 0
119 | 77 |  |  | 36 |  | 10
120 | 78 |  |  | 30 |  | 32
121 | 79 |  |  | 30 |  | 32
122 | 7A |  |  | 30 |  | 32
123 | 7B |  |  | 30 |  | 32
124 | 7C |  |  | 30 |  | 32
125 | 7D |  |  | 0A |  | 32
0
126 | 7E | Extension flag | 1 | 01 | 1 | 1
127 | 7F | Checksum | Checksum | 86 | 134 | 9594
128 | 80 | Tag (02h) | 02 | 02 |  | 2
129 | 81 | Revision Number(03h) | 03 | 03 |  | 3
130 | 82 | Byte number offset d where Detailed Timing data begins |  | 39 | 57 | 57
131 | 83 | Total number of native (preferred) formats, indication of underscan support, audiosupport, and support of YCBCR is included |  | F1 | 241 | 241
|  | Support UnderScan | 1 |  |  | 0
|  | Support Audio | 1 |  |  | 0
|  | Support YCBCR 444 | 1 |  |  | 0
|  | Support YCBCR 422 | 1 |  |  | 0
|  | Total number of native Detailed Timing Descriptors | 1 |  |  | 0
0
132 | 84 | Support Video Tag? | 1 | 50 |  | 80 |  | 01. 640x480p 59.94/60Hz 4:3
133 | 85 | Fill in Native timing | 16. 1920x1080p 59.94/60Hz 16:9 | 90 |  | 144 |  | 02. 720x480p 59.94/60Hz 4:3
134 | 86 |  | 02. 720x480p 59.94/60Hz 4:3 | 02 | 2 | 2 |  | 03. 720x480p 59.94/60Hz 16:9
135 | 87 |  | 03. 720x480p 59.94/60Hz 16:9 | 03 | 3 | 3 |  | 04. 1280x720p 59.94/60Hz 16:9
136 | 88 |  | 17. 720x576p 50Hz 4:3 | 11 | 17 | 17 |  | 05. 1920x1080i 59.94/60Hz 16:9
137 | 89 |  | 18. 720x576p 50Hz 16:9 | 12 | 18 | 18 |  | 06. 720(1440)x480i 59.94/60Hz 4:3
138 | 8A |  | 19. 1280x720p 50Hz 16:9 | 13 | 19 | 19 |  | 07. 720(1440)x480i 59.94/60Hz 16:9
139 | 8B |  | 04. 1280x720p 59.94/60Hz 16:9 | 04 | 4 | 4 |  | 08. 720(1440)x240p 59.94/60Hz 4:3
140 | 8C |  | 14. 1440x480p 59.94/60Hz 4:3 | 0E | 14 | 14 |  | 09. 720(1440x240p 59.94/60Hz 16:9
141 | 8D |  | 15. 1440x480p 59.94/60Hz 16:9 | 0F | 15 | 15 |  | 10. (2880)x480i 59.94/60Hz 4:3
142 | 8E |  | 29. 1440x576p 50Hz 4:3 | 1D | 29 | 29 |  | 11. (2880)x480i 59.94/60Hz 16:9
143 | 8F |  | 30. 1440x576p 50Hz 16:9 | 1E | 30 | 30 |  | 12. (2880)x240p 59.94/60Hz 4:3
144 | 90 |  | 34. 1920x1080p 29.97/30Hz 16:9 | 22 | 34 | 34 |  | 13. (2880)x240p 59.94/60Hz 16:9
145 | 91 |  | 31. 1920x1080p 50Hz 16:9 | 1F | 31 | 31 |  | 14. 1440x480p 59.94/60Hz 4:3
146 | 92 |  | 90. 2560x1080p 60Hz 64:27 | 5A | 90 | 90 |  | 15. 1440x480p 59.94/60Hz 16:9
147 | 93 |  | 96. 3840x2160p 50Hz 16:9 | 60 | 96 | 96 |  | 16. 1920x1080p 59.94/60Hz 16:9
148 | 94 |  | 97. 3840x2160p 60Hz 16:9 | 61 | 97 | 97 |  | 17. 720x576p 50Hz 4:3
[6 empty] | 0 |  | 18. 720x576p 50Hz 16:9
[6 empty] | 0 |  | 19. 1280x720p 50Hz 16:9
[6 empty] | 0 |  | 20. 1920x1080i 50Hz 16:9
[6 empty] | 0 |  | 21. 720(1440)x576i 50Hz 4:3
[6 empty] | 0 |  | 22. 720(1440)x576i 50Hz 16:9
[6 empty] | 0 |  | 23. 720(1440)x288p 50Hz 4:3
[6 empty] | 0 |  | 24. 720(1440)x288p 50Hz 16:9
[6 empty] | 0 |  | 25. (2880)x576i 50Hz 4:3
[6 empty] | 0 |  | 26. (2880)x576i 50Hz 16:9
[6 empty] | 0 |  | 27. (2880)x288p 50Hz 4:3
[6 empty] | 0 |  | 28. (2880)x288p 50Hz 16:9
[6 empty] | 0 |  | 29. 1440x576p 50Hz 4:3
[6 empty] | 0 |  | 30. 1440x576p 50Hz 16:9
[6 empty] | 0 |  | 31. 1920x1080p 50Hz 16:9
[6 empty] | 0 |  | 32. 1920x1080p 23.97/24Hz 16:9
[6 empty] | 0 |  | 33. 1920x1080p 25Hz 16:9
149 | 95 | Support Audio Tag ? | 1 | 23 |  | 35 |  | 34. 1920x1080p 29.97/30Hz 16:9
150 | 96 | Byte1 : Only for LPCM Audio Format , Fill in "Max Number of Channel" | 2 | 09 | 9 | 9 |  | 35. 2880x480p 59.94/60Hz 4:3
151 | 97 | Byte2 : Support 192KHz | 0 | 07 | 7 | 7 |  | 36. 2880x480p 59.94/60Hz 16:9
|  | Support 176.4kHz | 0 |  |  | 0 |  | 37. 2880x576p 50Hz 4:3
|  | Support 96kHz | 0 |  |  | 0 |  | 38. 2880x576p 50Hz 16:9
|  | Support 88.2kHz | 0 |  |  | 0 |  | 39. 1920x1080i(1250total) 50Hz 16:9
|  | Support 48kHz | 1 |  |  | 0 |  | 40. 1920x1080i 100Hz 16:9
|  | Support 44.1kHz | 1 |  |  | 0 |  | 41. 1280x720p 100Hz 16:9
|  | Support 32kHz | 1 |  |  | 0 |  | 42. 720x576p 100Hz 4:3
152 | 98 | Byte3: Support 24bit | 1 | 07 | 7 | 7 |  | 43. 720x576p 100Hz 16:9
|  | Support 20bit | 1 |  |  | 0 |  | 44. 720(1440)x576i 100Hz 4:3
|  | Support 16bit | 1 |  |  | 0 |  | 45. 720(1440)x576i 100Hz 16:9
[6 empty] | 0 |  | 46. 1920x1080i 119.88/120Hz 16:9
153 | 99 | Support Speaker Allocation Data? | 1 | 83 |  | 131 |  | 57. 720x480p 239.76/240Hz 16:9
154 | 9A | Byte1: Support RLC/RRC | 0 | 01 | 1 | 1 |  | 58. 720(1440)x480i 239.76/240Hz 4:3
|  | Support FLC/FRC | 0 |  |  | 0 |  | 59. 720(1440)x480i 239.76/240Hz 16:9
|  | Support RC | 0 |  |  | 0 |  | 60. 1920
|  | Support RL/RR | 0 |  |  | 0
|  | Support FC | 0 |  |  | 0
|  | Support LFE | 0 |  |  | 0
|  | Support FL/FR | 1 |  |  | 0
155 | 9B | Byte2: Reversed |  | 00 |  | 0
156 | 9C | Byte3: Reversed |  | 00 |  | 0
157 | 9D | Support Vendor Specific Data Block? (HDMI2.0 VSDB) | 1 | 67 |  | 103
158 | 9E | AMD IEEE OUI value = 0xC45DD8 | D8 | D8 |  | 216
159 | 9F |  | 5D | 5D |  | 93
160 | A0 |  | C4 | C4 |  | 196
161 | A1 | Byte4 : Version = 0x01 | 01 | 01 |  | 1
162 | A2 | Byte5 : Max_TMDS_Character_Rate | 600 | 78 | 120 | 120
163 | A3 | Byte6 : (depend on Scaler Vendor) SCDC_Present | 1 | 80 | 128 | 128
|  | RR_Capable | 0
|  | Revd(0) | 0
|  | Revd(0) | 0
|  | LTE_340Mcsc_scramble | 0
|  | Independent_view | 0
|  | Dual_View | 0
|  | 3D_OSD_Disparity | 0
164 | A4 | Byte7: (depend on Scaler Vendor) Revd(0) | 0 | 3 | 3 | 3
|  | Revd(0) | 0
|  | Revd(0) | 0
|  | Revd(0) | 0
|  | Revd(0) | 0
|  | DC_48bit_420 | 0
|  | DC_36bit_420 | 1
|  | DC_30bit_420 | 1
165 | A5 | Support Vendor Specific Data Block? (HDMI1.4 VSDB) | 1 | 67 |  | 103
166 | A6 | HDMI Identifier = 000C03h | 03 | 03 |  | 3
167 | A7 |  | 0C | 0C |  | 12
168 | A8 |  | 00 | 00 |  | 0
|  | Sink identifies location of source in signal path relative to root display |  |  |  | 0
169 | A9 | A | 1 | 10 | 16 | 16
|  | B | 0 |  |  | 0
170 | AA | C | 0 | 00 | 0 | 0
|  | D | 0 |  |  | 0
|  | Support Deep Color and set MAX_TMDS_Clock? (If above 165Mhz or support any Deep color mode or support DVI dual-link) | 1 |  |  | 0
171 | AB | Byte1: Supports_AI | 0 | 38 | 56 | 56
|  | DC_48bit | 0 |  |  | 0 | 0
|  | DC_36bit | 1 |  |  | 0 | 2
|  | DC_30bit | 1 |  |  | 0
|  | DC_Y444 | 1 |  |  | 0
|  | Revd(0) | 0
|  | Revd(0) | 0
|  | DVI_Dual | 0 |  |  | 0
172 | AC | Byte2: Max_TMSD_Clock | 340 | 44 | 68 | 68
173 | AD | Support FreeSync ? (for support Free Sync feature) | 1 | 68 |  | 104
174 | AE | AMD IEEE OUI value = 00001A | 1A | 1A |  | 26
175 | AF |  | 00 | 00 |  | 0
176 | B0 |  | 00 | 00 |  | 0
177 | B1 | Byte 0: Version = 0x01 | 01 | 01 |  | 1
178 | B2 | Byte 1: FreeSync Capability Bit 0 = Freesync Support Bit 1:7 = Reserved | 01 | 01 |  | 1
179 | B3 | Byte 2: Min Refresh Rate | 40 | 28 |  | 40
180 | B4 | Byte 3: Max Refresh Rate | 144 | 90 |  | 144
181 | B5 | Byte 4: (depend on Scaler Vendor) FreeSycn MCCS VAP code; required 0x00 or MCCS code to query current state of FreeSync | E6 | E6 |  | 230
182 | B6 | Support Video Capability Data Block? (VCDB) | 1 | E2 |  | 226
183 | B7 | Byte1: Extended Tag Code (00h) | 0 | 0 |  | 0
184 | B8 | Byte2: QY | 0 | 6A | 106 | 106
|  | QS | 1
|  | S_PT1 | 1
|  | S_PT0 | 0
|  | S_IT1 | 1
|  | S_IT0 | 0
|  | S_CE1 | 1
|  | S_CE0 | 0
0
185 | B9 | Pixel clock(Mhz) | 592.25 | 59 | 89 | 89
|  | ↑ |  | E7 | 231 | 231
|  | Horizontal active | 2560 | 00 |  | 0
|  | Horizontal blanking | 106 | 6A |  | 106
|  | Hz. active Hz. blanking |  | A0 |  | 160
|  | Vertical active | 1440 | A0 |  | 160
|  | Vertical blanking | 103 | 67 |  | 103
|  | Vt. active Vt. blanking |  | 50 |  | 80
|  | Hz. sync offset | 21 | 15 |  | 21
|  | Hz. sync pulse width | 32 | 20 |  | 32
|  | Vt. sync offset | 3 | 35 |  | 53
|  | Vt. sync pulse width | 5 |  |  | 0
|  | Hz. sync offset/Hz. sync pulse width |  | 00 | 0 | 0
|  | Vt. sync offset/Vt. sync pulse width |  |  |  | 0
|  | Hz. image size (mm) | 597 | 55 |  | 85
|  | Vt. image size (mm) | 336 | 50 |  | 80
|  | Hz. & Vt. image size |  | 21 | 33 | 33
|  | Hz. border | 00 | 00 |  | 0
|  | Vt. border | 00 | 00 |  | 0
|  | Sync configuration | x0011xx0 | 1A |  | 26
|  | Scan type = Non interlaced | 0 |  |  | 0
|  | Stereo tyoe = None |  |  |  | 0
|  | Sync type =Digital Separate |  |  |  | 0
|  | (P/N = 1 / 0)V sync polarity | 0 |  |  | 0
|  | (P/N = 1 / 0)H sync polarity | 1 |  |  | 0
0
203 | CB | Pixel clock(Mhz) | 497.75 | 6F | 111 | 111
|  | ↑ |  | C2 | 194 | 194
|  | Horizontal active | 2560 | 00 |  | 0
|  | Horizontal blanking | 160 | A0 |  | 160
|  | Hz. active Hz. blanking |  | A0 |  | 160
|  | Vertical active | 1440 | A0 |  | 160
|  | Vertical blanking | 85 | 55 |  | 85
|  | Vt. active Vt. blanking |  | 50 |  | 80
|  | Hz. sync offset | 48 | 30 |  | 48
|  | Hz. sync pulse width | 32 | 20 |  | 32
|  | Vt. sync offset | 3 | 35 |  | 53
|  | Vt. sync pulse width | 5 |  |  | 0
|  | Hz. sync offset/Hz. sync pulse width |  | 00 | 0 | 0
|  | Vt. sync offset/Vt. sync pulse width |  |  |  | 0
|  | Hz. image size (mm) | 597 | 55 |  | 85
|  | Vt. image size (mm) | 336 | 50 |  | 80
|  | Hz. & Vt. image size |  | 21 | 33 | 33
|  | Hz. border | 00 | 00 |  | 0
|  | Vt. border | 00 | 00 |  | 0
|  | Sync configuration | x0011xx0 | 1A |  | 26
|  | Scan type = Non interlaced | 0 |  |  | 0
|  | Stereo tyoe = None |  |  |  | 0
|  | Sync type =Digital Separate |  |  |  | 0
|  | (P/N = 1 / 0)V sync polarity | 0 |  |  | 0
|  | (P/N = 1 / 0)H sync polarity | 1 |  |  | 0
0
221 | DD | Pixel clock(Mhz) | 410.5 | 5A | 90 | 90
|  | ↑ |  | A0 | 160 | 160
|  | Horizontal active | 2560 | 00 |  | 0
|  | Horizontal blanking | 160 | A0 |  | 160
|  | Hz. active Hz. blanking |  | A0 |  | 160
|  | Vertical active | 1440 | A0 |  | 160
|  | Vertical blanking | 70 | 46 |  | 70
|  | Vt. active Vt. blanking |  | 50 |  | 80
|  | Hz. sync offset | 48 | 30 |  | 48
|  | Hz. sync pulse width | 32 | 20 |  | 32
|  | Vt. sync offset | 3 | 35 |  | 53
|  | Vt. sync pulse width | 5 |  |  | 0
|  | Hz. sync offset/Hz. sync pulse width |  | 00 | 0 | 0
|  | Vt. sync offset/Vt. sync pulse width |  |  |  | 0
|  | Hz. image size (mm) | 597 | 55 |  | 85
|  | Vt. image size (mm) | 336 | 50 |  | 80
|  | Hz. & Vt. image size |  | 21 | 33 | 33
|  | Hz. border | 00 | 00 |  | 0
|  | Vt. border | 00 | 00 |  | 0
|  | Sync configuration | x0011xx0 | 1A |  | 26
|  | Scan type = Non interlaced | 0 |  |  | 0
|  | Stereo tyoe = None |  |  |  | 0
|  | Sync type =Digital Separate |  |  |  | 0
|  | (P/N = 1 / 0)V sync polarity | 0 |  |  | 0
|  | (P/N = 1 / 0)H sync polarity | 1 |  |  | 0
0
239 | EF | Pixel clock(Mhz) |  | 00 | 0 | 0
|  | ↑ |  | 00 | 0 | 0
|  | Horizontal active |  | 0 |  | 0
|  | Horizontal blanking |  | 0 |  | 0
|  | Hz. active Hz. blanking |  | 0 |  | 0
|  | Vertical active |  | 0 |  | 0
|  | Vertical blanking |  | 0 |  | 0
|  | Vt. active Vt. blanking |  | 0 |  | 0
|  | Hz. sync offset |  | 0 |  | 0
|  | Hz. sync pulse width |  | 0 |  | 0
|  | Vt. sync offset |  | 0 |  | 0
|  | Vt. sync pulse width |  |  |  | 0
|  | Hz. sync offset/Hz. sync pulse width |  | 00 | 0 | 0
|  | Vt. sync offset/Vt. sync pulse width |  |  |  | 0
|  | Hz. image size (mm) | 0 | 0 |  | 0
|  | Vt. image size (mm) | 0 | 0 |  | 0
|  | Hz. & Vt. image size |  | 00 | 0 | 0
|  | Hz. border | 00 | 00 |  | 0
|  | Vt. border | 00 | 00 |  | 0
|  | Sync configuration | x0011xx0 | 0 |  | 0
|  | Scan type = Non interlaced | 0 |  |  | 0
|  | Stereo tyoe = None |  |  |  | 0
|  | Sync type =Digital Separate |  |  |  | 0
|  | (P/N = 1 / 0)V sync polarity | 0 |  |  | 0
|  | (P/N = 1 / 0)H sync polarity | 0 |  |  | 0
0
239 | EF | Pixel clock(Mhz) |  |  | 0 | 0
|  | ↑ |  |  | 0 | 0
|  | Horizontal active |  |  |  | 0
|  | Horizontal blanking |  |  |  | 0
|  | Hz. active Hz. blanking |  |  |  | 0
|  | Vertical active |  |  |  | 0
|  | Vertical blanking |  |  |  | 0
|  | Vt. active Vt. blanking |  |  |  | 0
|  | Hz. sync offset |  |  |  | 0
|  | Hz. sync pulse width |  |  |  | 0
|  | Vt. sync offset |  |  |  | 0
|  | Vt. sync pulse width |  |  |  | 0
|  | Hz. sync offset/Hz. sync pulse width |  |  | 0 | 0
|  | Vt. sync offset/Vt. sync pulse width |  |  |  | 0
|  | Hz. image size (mm) | 0 |  |  | 0
|  | Vt. image size (mm) | 0 |  |  | 0
|  | Hz. & Vt. image size |  |  | 0 | 0
|  | Hz. border | 00 |  |  | 0
|  | Vt. border | 00 |  |  | 0
|  | Sync configuration | x0011xx0 |  |  | 0
|  | Scan type = Non interlaced |  |  |  | 0
|  | Stereo tyoe = None |  |  |  | 0
|  | Sync type =Digital Separate |  |  |  | 0
|  | (P/N = 1 / 0)V sync polarity |  |  |  | 0
|  | (P/N = 1 / 0)H sync polarity |  |  |  | 0
0
239 | EF |  |  | 00 |  | 0
240 |  |  |  | 00 |  | 0
241 |  |  |  | 00 |  | 0
242 |  |  |  | 00 |  | 0
243 |  |  |  | 00 |  | 0
244 |  |  |  | 00 |  | 0
245 |  |  |  | 00 |  | 0
246 |  |  |  | 00 |  | 0
247 |  |  |  | 00 |  | 0
248 |  |  |  | 00 |  | 0
249 |  |  |  | 00 |  | 0
250 |  |  |  | 00 |  | 0
251 |  |  |  | 00 |  | 0
252 |  |  |  | 00 |  | 0
253 |  |  |  | 00 |  | 0
254 |  |  |  | 00 |  | 0
0
0
0
0
0
0
0
0
0
0
0
0
0
0
0
0
0
0
0
0
0
0
0
0
0
0
0
0
255 |  |  |  | 99 | 153 | 7015

## HDMI EDID 2
TITLE
Byte # | Byte # | Field Name and Comments | HDMI
(decimal) | (hex) |  | (decimal) | (hex.)
0 | 00 | Header |  | 00 |  | 0
1 | 01 | ↑ |  | FF |  | 255
2 | 02 | ↑ |  | FF |  | 255
3 | 03 | ↑ |  | FF |  | 255
4 | 04 | ↑ |  | FF |  | 255
5 | 05 | ↑ |  | FF |  | 255
6 | 06 | ↑ |  | FF |  | 255
7 | 07 | ↑ |  | 00 |  | 0
8 | 08 | Manufacturer name (code) | A | 06 | 6 | 6
9 | 09 | ↑ | U | B3 | 179 | 179
|  |  | S |  |  | 0
10 | 0A | ID Product code | 2784 | 84 |  | 132
11 | 0B | ↑ | ← | 27 |  | 39
12 | 0C | 32-bit serial number |  | 01 |  | 1
13 | 0D | ↑ |  | 01 |  | 1
14 | 0E | ↑ |  | 01 |  | 1
15 | 0F | ↑ |  | 01 |  | 1
16 | 10 | Week of manufacture | 48 | 30 | 48 | 48
17 | 11 | Year of manufacture | 2018 | 1C |  | 28
18 | 12 | EDID Structure version | 01 | 01 |  | 1
19 | 13 | EDID revision | 03 | 03 |  | 3
20 | 14 | Video input definition |  | 80 | 128 | 128
|  | Defines usage of the reset of byte as "analog" or "digital" input. Analog = 0, Digital = 1 | 1 |  |  | 0
|  | Signal Level Standard (0) 0.700, 0.300 (1) 0.714, 0.286 (2) 1.000, 0.400 (3) 0.700, 0.000 | 0 |  |  | 0
|  | Setup, if set = 1, the display expects a blank-to-black setup or pedestal per appropriate Signal Level Standard | 0 |  |  | 0
|  | if set = 1, Support separate syncs | 0 |  |  | 0
|  | if set = 1, Support composite sync | 0 |  |  | 0
|  | if set = 1, Support sync. On green video | 0 |  |  | 0
|  | if set = 1, serration of the Vsync. | 0 |  |  | 0
21 | 15 | Max H image size (cm) | 60 | 3C |  | 60
22 | 16 | Max V image size (cm) | 34 | 22 |  | 34
23 | 17 | Display ganmma | 2.2 | 78 |  | 120
24 | 18 | Future support (DPMS) |  | EA | 234 | 234
|  | Support Standby | 1 |  |  | 0
|  | Support Suspend | 1 |  |  | 0
|  | Active Off/Very Low Power | 1 |  |  | 0
|  | Display Type (0) Monochrome / grayscale display (1) RGB color display (2) Non-RGB multicolor display e.g. R/G/Y (3) Undefined | 1 |  |  | 0
|  | Standard Default Color Space, sRGB | 0 |  |  | 0
|  | Preferred Timing Mode | 1 |  |  | 0
|  | Default GTF support | 0 |  |  | 0
25 | 19 | Red / Green low bits |  | 9E | 158 | 158
26 | 1A | Blue / White low bits |  | 20 | 32 | 32
27 | 1B | Red x | 0.6582 | A8 | 168 | 168
28 | 1C | Red y | 0.333 | 55 | 85 | 85
29 | 1D | Green x | 0.2998 | 4C | 76 | 76
30 | 1E | Green y | 0.627 | A0 | 160 | 160
31 | 1F | Blue x | 0.1484 | 26 | 38 | 38
32 | 20 | Blue y | 0.0566 | 0E | 14 | 14
33 | 21 | White x | 0.3125 | 50 | 80 | 80
34 | 22 | White y | 0.3281 | 54 | 84 | 84
35 | 23 | Established timing Ⅰ | 0 | BF | 191 | 191
|  | 720x400 @70Hz | 1 |  |  | 0
|  | 720x400 @88Hz | 0 |  |  | 0
|  | 640x480 @60Hz | 1 |  |  | 0
|  | 640x480 @67Hz | 1 |  |  | 0
|  | 640x480 @72Hz | 1 |  |  | 0
|  | 640x480 @75Hz | 1 |  |  | 0
|  | 800x600 @56Hz | 1 |  |  | 0
|  | 800x600 @60Hz | 1 |  |  | 0
36 | 24 | Established timing Ⅱ | 0 | EF | 239 | 239
|  | 800x600 @72Hz | 1 |  |  | 0
|  | 800x600 @75Hz | 1 |  |  | 0
|  | 832x624 @75Hz | 1 |  |  | 0
|  | 1024x768 @87Hz(I) | 0 |  |  | 0
|  | 1024x768 @60Hz | 1 |  |  | 0
|  | 1024x768 @70Hz | 1 |  |  | 0
|  | 1024x768 @75Hz | 1 |  |  | 0
|  | 1280x1024 @75Hz | 1 |  |  | 0
37 | 25 | Manufacture's reserved timings | 0 | 00 | 0 | 0
|  | 1152x870 @75Hz | 0 |  |  | 0
|  | Reverse | 0 |  |  | 0
38 | 26 | Standard timing identification 1 (Horizontal) | 1152 | 71 | 113 | 113
39 | 27 | (Vertical) | 864 | 4F | 79 | 79
|  | (Frequency) | 75 |  |  | 0
40 | 28 | Standard timing identification 2 (Horizontal) | 1280 | 81 | 129 | 129
41 | 29 | (Vertical) | 1024 | 80 | 128 | 128
|  | (Frequency) | 60 |  |  | 0
42 | 2A | Standard timing identification 3 (Horizontal) | 1440 | 95 | 149 | 149
43 | 2B | (Vertical) | 900 | 00 | 0 | 0
|  | (Frequency) | 60 |  |  | 0
44 | 2C | Standard timing identification 4 (Horizontal) | 1920 | D1 | 209 | 209
45 | 2D | (Vertical) | 1080 | C0 | 192 | 192
|  | (Frequency) | 60 |  |  | 0
46 | 2E | Standard timing identification 5 (Horizontal) | 1920 | D1 | 209 | 209
47 | 2F | (Vertical) | 1080 | E8 | 232 | 232
|  | (Frequency) | 100 |  |  | 0
48 | 30 | Standard timing identification 6 (Horizontal) | 1920 | D1 | 209 | 209
49 | 31 | (Vertical) | 1080 | FC | 252 | 252
|  | (Frequency) | 120 |  |  | 0
50 | 32 | Standard timing identification 7 (Horizontal) | 0 | 01 | 1 | 1
51 | 33 | (Vertical) | 0 | 01 | 1 | 1
|  | (Frequency) | 0 |  |  | 0
52 | 34 | Standard timing identification 8 (Horizontal) | 0 | 01 | 1 | 1
53 | 35 | (Vertical) | 0 | 01 | 1 | 1
|  | (Frequency) | 0 |  |  | 0
|  | 18 byte timing |  |  |  | 0
54 | 36 | Pixel clock(Mhz) | 241.5 | 56 | 86 | 86
55 | 37 | ↑ |  | 5E | 94 | 94
56 | 38 | Horizontal active | 2560 | 00 |  | 0
57 | 39 | Horizontal blanking | 160 | A0 |  | 160
58 | 3A | Hz. active Hz. blanking |  | A0 |  | 160
59 | 3B | Vertical active | 1440 | A0 |  | 160
60 | 3C | Vertical blanking | 41 | 29 |  | 41
61 | 3D | Vt. active Vt. blanking |  | 50 |  | 80
62 | 3E | Hz. sync offset | 48 | 30 |  | 48
63 | 3F | Hz. sync pulse width | 32 | 20 |  | 32
64 | 40 | Vt. sync offset | 3 | 35 |  | 53
|  | Vt. sync pulse width | 5 |  |  | 0
65 | 41 | Hz. sync offset/Hz. sync pulse width |  | 00 | 0 | 0
|  | Vt. sync offset/Vt. sync pulse width |  |  |  | 0
66 | 42 | Hz. image size (mm) | 597 | 55 |  | 85
67 | 43 | Vt. image size (mm) | 336 | 50 |  | 80
68 | 44 | Hz. & Vt. image size |  | 21 | 33 | 33
69 | 45 | Hz. border | 00 | 00 |  | 0
70 | 46 | Vt. border | 00 | 00 |  | 0
71 | 47 | Sync configuration | 00011xx0 | 1A |  | 26
|  | Scan type = Non interlaced | 0 |  |  | 0
|  | Stereo tyoe = None |  |  |  | 0
|  | Sync type =Digital Separate |  |  |  | 0
|  | (P/N = 1 / 0)V sync polarity | 0 |  |  | 0
|  | (P/N = 1 / 0)H sync polarity | 1 |  |  | 0
|  | Monitor Serial Number (18byte) |  |  |  | 0
72 | 48 | Flag |  | 00 |  | 0
73 | 49 | ↑ |  | 00 |  | 0
74 | 4A | ↑ |  | 00 |  | 0
75 | 4B | Data type tag |  | FD |  | 255
76 | 4C | Flag |  | 00 |  | 0
77 | 4D | Min. Vt. rate in Hz | 40 | 28 |  | 55
78 | 4E | Max. Vt. rate in Hz | 144 | 90 |  | 49
79 | 4F | Min. Horiz. rate in KHz | 30 | 1E |  | 76
80 | 50 | Max. Horiz. rate in KHz | 230 | E6 |  | 66
81 | 51 | Max. supported pixel clock rate in MHz | 600 | 3C |  | 48
82 | 52 | GTF supported | No | 00 |  | 54
83 | 53 | ↑ | terminal | 0A |  | 54
84 | 54 | ↑ |  | 20 |  | 48
85 | 55 | ↑ |  | 20 |  | 48
86 | 56 | ↑ |  | 20 |  | 48
87 | 57 | ↑ |  | 20 |  | 48
88 | 58 | ↑ |  | 20 |  | 48
89 | 59 | ↑ |  | 20 |  | 10
|  | Monitor name (18byte) |  |  |  | 0
90 | 5A | Flag |  | 00 |  | 0
91 | 5B | ↑ |  | 00 |  | 0
92 | 5C | ↑ |  | 00 |  | 0
93 | 5D | Data type tag |  | FC |  | 252
94 | 5E | Flag |  | 00 |  | 0
95 | 5F | 13byte monitor name (ASCII code) | V | 56 |  | 86
96 | 60 | ↑ | G | 47 |  | 71
97 | 61 | ↑ | 2 | 32 |  | 50
98 | 62 | ↑ | 7 | 37 |  | 55
99 | 63 | ↑Vendor和Model 之間, 請輸入空白鍵 | A | 41 |  | 65
100 | 64 | ↑ |  | 0A |  | 10
101 | 65 | ↑ |  | 20 |  | 32
102 | 66 | ↑ |  | 20 |  | 32
103 | 67 | ↑ |  | 20 |  | 32
104 | 68 | ↑ |  | 20 |  | 32
105 | 69 | ↑ |  | 20 |  | 32
106 | 6A | ↑ |  | 20 |  | 32
107 | 6B | ↑ |  | 20 |  | 32
|  | Monitor range limits (18byte) |  |  |  | 0
108 | 6C | Flag |  | 00 |  | 0
109 | 6D | ↑ |  | 00 |  | 0
110 | 6E | ↑ |  | 00 |  | 0
111 | 6F | Data type tag |  | FF |  | 253
112 | 70 | Flag |  | 00 |  | 0
113 | 71 | Monitor Serial Nunber String |  | 37 |  | 40
114 | 72 | (ASCII code) |  | 31 |  | 144
115 | 73 |  |  | 4C |  | 30
116 | 74 |  |  | 42 |  | 230
117 | 75 |  |  | 30 |  | 60
118 | 76 |  |  | 36 |  | 0
119 | 77 |  |  | 36 |  | 10
120 | 78 |  |  | 30 |  | 32
121 | 79 |  |  | 30 |  | 32
122 | 7A |  |  | 30 |  | 32
123 | 7B |  |  | 30 |  | 32
124 | 7C |  |  | 30 |  | 32
125 | 7D |  |  | 0A |  | 32
0
126 | 7E | Extension flag | 1 | 01 | 1 | 1
127 | 7F | Checksum | Checksum | 86 | 134 | 9594
128 | 80 | Tag (02h) | 02 | 02 |  | 2
129 | 81 | Revision Number(03h) | 03 | 03 |  | 3
130 | 82 | Byte number offset d where Detailed Timing data begins |  | 39 | 57 | 57
131 | 83 | Total number of native (preferred) formats, indication of underscan support, audiosupport, and support of YCBCR is included |  | F1 | 241 | 241
|  | Support UnderScan | 1 |  |  | 0
|  | Support Audio | 1 |  |  | 0
|  | Support YCBCR 444 | 1 |  |  | 0
|  | Support YCBCR 422 | 1 |  |  | 0
|  | Total number of native Detailed Timing Descriptors | 1 |  |  | 0
0
132 | 84 | Support Video Tag? | 1 | 50 |  | 80 |  | 01. 640x480p 59.94/60Hz 4:3
133 | 85 | Fill in Native timing | 16. 1920x1080p 59.94/60Hz 16:9 | 90 |  | 144 |  | 02. 720x480p 59.94/60Hz 4:3
134 | 86 |  | 02. 720x480p 59.94/60Hz 4:3 | 02 | 2 | 2 |  | 03. 720x480p 59.94/60Hz 16:9
135 | 87 |  | 03. 720x480p 59.94/60Hz 16:9 | 03 | 3 | 3 |  | 04. 1280x720p 59.94/60Hz 16:9
136 | 88 |  | 17. 720x576p 50Hz 4:3 | 11 | 17 | 17 |  | 05. 1920x1080i 59.94/60Hz 16:9
137 | 89 |  | 18. 720x576p 50Hz 16:9 | 12 | 18 | 18 |  | 06. 720(1440)x480i 59.94/60Hz 4:3
138 | 8A |  | 19. 1280x720p 50Hz 16:9 | 13 | 19 | 19 |  | 07. 720(1440)x480i 59.94/60Hz 16:9
139 | 8B |  | 04. 1280x720p 59.94/60Hz 16:9 | 04 | 4 | 4 |  | 08. 720(1440)x240p 59.94/60Hz 4:3
140 | 8C |  | 14. 1440x480p 59.94/60Hz 4:3 | 0E | 14 | 14 |  | 09. 720(1440x240p 59.94/60Hz 16:9
141 | 8D |  | 15. 1440x480p 59.94/60Hz 16:9 | 0F | 15 | 15 |  | 10. (2880)x480i 59.94/60Hz 4:3
142 | 8E |  | 29. 1440x576p 50Hz 4:3 | 1D | 29 | 29 |  | 11. (2880)x480i 59.94/60Hz 16:9
143 | 8F |  | 30. 1440x576p 50Hz 16:9 | 1E | 30 | 30 |  | 12. (2880)x240p 59.94/60Hz 4:3
144 | 90 |  | 34. 1920x1080p 29.97/30Hz 16:9 | 22 | 34 | 34 |  | 13. (2880)x240p 59.94/60Hz 16:9
145 | 91 |  | 31. 1920x1080p 50Hz 16:9 | 1F | 31 | 31 |  | 14. 1440x480p 59.94/60Hz 4:3
146 | 92 |  | 90. 2560x1080p 60Hz 64:27 | 5A | 90 | 90 |  | 15. 1440x480p 59.94/60Hz 16:9
147 | 93 |  | 96. 3840x2160p 50Hz 16:9 | 60 | 96 | 96 |  | 16. 1920x1080p 59.94/60Hz 16:9
148 | 94 |  | 97. 3840x2160p 60Hz 16:9 | 61 | 97 | 97 |  | 17. 720x576p 50Hz 4:3
[6 empty] | 0 |  | 18. 720x576p 50Hz 16:9
[6 empty] | 0 |  | 19. 1280x720p 50Hz 16:9
[6 empty] | 0 |  | 20. 1920x1080i 50Hz 16:9
[6 empty] | 0 |  | 21. 720(1440)x576i 50Hz 4:3
[6 empty] | 0 |  | 22. 720(1440)x576i 50Hz 16:9
[6 empty] | 0 |  | 23. 720(1440)x288p 50Hz 4:3
[6 empty] | 0 |  | 24. 720(1440)x288p 50Hz 16:9
[6 empty] | 0 |  | 25. (2880)x576i 50Hz 4:3
[6 empty] | 0 |  | 26. (2880)x576i 50Hz 16:9
[6 empty] | 0 |  | 27. (2880)x288p 50Hz 4:3
[6 empty] | 0 |  | 28. (2880)x288p 50Hz 16:9
[6 empty] | 0 |  | 29. 1440x576p 50Hz 4:3
[6 empty] | 0 |  | 30. 1440x576p 50Hz 16:9
[6 empty] | 0 |  | 31. 1920x1080p 50Hz 16:9
[6 empty] | 0 |  | 32. 1920x1080p 23.97/24Hz 16:9
[6 empty] | 0 |  | 33. 1920x1080p 25Hz 16:9
149 | 95 | Support Audio Tag ? | 1 | 23 |  | 35 |  | 34. 1920x1080p 29.97/30Hz 16:9
150 | 96 | Byte1 : Only for LPCM Audio Format , Fill in "Max Number of Channel" | 2 | 09 | 9 | 9 |  | 35. 2880x480p 59.94/60Hz 4:3
151 | 97 | Byte2 : Support 192KHz | 0 | 07 | 7 | 7 |  | 36. 2880x480p 59.94/60Hz 16:9
|  | Support 176.4kHz | 0 |  |  | 0 |  | 37. 2880x576p 50Hz 4:3
|  | Support 96kHz | 0 |  |  | 0 |  | 38. 2880x576p 50Hz 16:9
|  | Support 88.2kHz | 0 |  |  | 0 |  | 39. 1920x1080i(1250total) 50Hz 16:9
|  | Support 48kHz | 1 |  |  | 0 |  | 40. 1920x1080i 100Hz 16:9
|  | Support 44.1kHz | 1 |  |  | 0 |  | 41. 1280x720p 100Hz 16:9
|  | Support 32kHz | 1 |  |  | 0 |  | 42. 720x576p 100Hz 4:3
152 | 98 | Byte3: Support 24bit | 1 | 07 | 7 | 7 |  | 43. 720x576p 100Hz 16:9
|  | Support 20bit | 1 |  |  | 0 |  | 44. 720(1440)x576i 100Hz 4:3
|  | Support 16bit | 1 |  |  | 0 |  | 45. 720(1440)x576i 100Hz 16:9
[6 empty] | 0 |  | 46. 1920x1080i 119.88/120Hz 16:9
153 | 99 | Support Speaker Allocation Data? | 1 | 83 |  | 131 |  | 57. 720x480p 239.76/240Hz 16:9
154 | 9A | Byte1: Support RLC/RRC | 0 | 01 | 1 | 1 |  | 58. 720(1440)x480i 239.76/240Hz 4:3
|  | Support FLC/FRC | 0 |  |  | 0 |  | 59. 720(1440)x480i 239.76/240Hz 16:9
|  | Support RC | 0 |  |  | 0
|  | Support RL/RR | 0 |  |  | 0
|  | Support FC | 0 |  |  | 0
|  | Support LFE | 0 |  |  | 0
|  | Support FL/FR | 1 |  |  | 0
155 | 9B | Byte2: Reversed |  | 00 |  | 0
156 | 9C | Byte3: Reversed |  | 00 |  | 0
0
157 | 9D | Support Vendor Specific Data Block? (HDMI2.0 VSDB) | 1 | 67 |  | 103
158 | 9E | AMD IEEE OUI value = 0xC45DD8 | D8 | D8 |  | 216
159 | 9F |  | 5D | 5D |  | 93
160 | A0 |  | C4 | C4 |  | 196
161 | A1 | Byte4 : Version = 0x01 | 01 | 01 |  | 1
162 | A2 | Byte5 : Max_TMDS_Character_Rate | 600 | 78 | 120 | 120
163 | A3 | Byte6 : (depend on Scaler Vendor) SCDC_Present | 1 | 80 | 128 | 128
|  | RR_Capable | 0
|  | Revd(0) | 0
|  | Revd(0) | 0
|  | LTE_340Mcsc_scramble | 0
|  | Independent_view | 0
|  | Dual_View | 0
|  | 3D_OSD_Disparity | 0
164 | A4 | Byte7: (depend on Scaler Vendor) Revd(0) | 0 | 3 | 3 | 3
|  | Revd(0) | 0
|  | Revd(0) | 0
|  | Revd(0) | 0
|  | Revd(0) | 0
|  | DC_48bit_420 | 0
|  | DC_36bit_420 | 1
|  | DC_30bit_420 | 1
165 | A5 | Support Vendor Specific Data Block? (HDMI1.4 VSDB) | 1 | 67 |  | 103
166 | A6 | HDMI Identifier = 000C03h | 03 | 03 |  | 3
167 | A7 |  | 0C | 0C |  | 12
168 | A8 |  | 00 | 00 |  | 0
|  | Sink identifies location of source in signal path relative to root display |  |  |  | 0
169 | A9 | A | 2 | 20 | 32 | 32
|  | B | 0 |  |  | 0
170 | AA | C | 0 | 00 | 0 | 0
|  | D | 0 |  |  | 0
|  | Support Deep Color and set MAX_TMDS_Clock? (If above 165Mhz or support any Deep color mode or support DVI dual-link) | 1 |  |  | 0
171 | AB | Byte1: Supports_AI | 0 | 38 | 56 | 56
|  | DC_48bit | 0 |  |  | 0 | 0
|  | DC_36bit | 1 |  |  | 0 | 2
|  | DC_30bit | 1 |  |  | 0
|  | DC_Y444 | 1 |  |  | 0
|  | Revd(0) | 0
|  | Revd(0) | 0
|  | DVI_Dual | 0 |  |  | 0
172 | AC | Byte2: Max_TMSD_Clock | 340 | 44 | 68 | 68
173 | AD | Support FreeSync ? (for support Free Sync feature) | 1 | 68 |  | 104
174 | AE | AMD IEEE OUI value = 00001A | 1A | 1A |  | 26
175 | AF |  | 00 | 00 |  | 0
176 | B0 |  | 00 | 00 |  | 0
177 | B1 | Byte 0: Version = 0x01 | 01 | 01 |  | 1
178 | B2 | Byte 1: FreeSync Capability Bit 0 = Freesync Support Bit 1:7 = Reserved | 01 | 01 |  | 1
179 | B3 | Byte 2: Min Refresh Rate | 40 | 28 |  | 40
180 | B4 | Byte 3: Max Refresh Rate | 144 | 90 |  | 144
181 | B5 | Byte 4: (depend on Scaler Vendor) FreeSycn MCCS VAP code; required 0x00 or MCCS code to query current state of FreeSync | E6 | E6 |  | 230
182 | B6 | Support Video Capability Data Block? (VCDB) | 1 | E2 |  | 226
183 | B7 | Byte1: Extended Tag Code (00h) | 0 | 0 |  | 0
184 | B8 | Byte2: QY | 0 | 6A | 106 | 106
|  | QS | 1
|  | S_PT1 | 1
|  | S_PT0 | 0
|  | S_IT1 | 1
|  | S_IT0 | 0
|  | S_CE1 | 1
|  | S_CE0 | 0
0
185 | B9 | Pixel clock(Mhz) | 592.25 | 59 | 89 | 89
|  | ↑ |  | E7 | 231 | 231
|  | Horizontal active | 2560 | 00 |  | 0
|  | Horizontal blanking | 106 | 6A |  | 106
|  | Hz. active Hz. blanking |  | A0 |  | 160
|  | Vertical active | 1440 | A0 |  | 160
|  | Vertical blanking | 103 | 67 |  | 103
|  | Vt. active Vt. blanking |  | 50 |  | 80
|  | Hz. sync offset | 21 | 15 |  | 21
|  | Hz. sync pulse width | 32 | 20 |  | 32
|  | Vt. sync offset | 3 | 35 |  | 53
|  | Vt. sync pulse width | 5 |  |  | 0
|  | Hz. sync offset/Hz. sync pulse width |  | 00 | 0 | 0
|  | Vt. sync offset/Vt. sync pulse width |  |  |  | 0
|  | Hz. image size (mm) | 597 | 55 |  | 85
|  | Vt. image size (mm) | 336 | 50 |  | 80
|  | Hz. & Vt. image size |  | 21 | 33 | 33
|  | Hz. border | 00 | 00 |  | 0
|  | Vt. border | 00 | 00 |  | 0
|  | Sync configuration | x0011xx0 | 1A |  | 26
|  | Scan type = Non interlaced | 0 |  |  | 0
|  | Stereo tyoe = None |  |  |  | 0
|  | Sync type =Digital Separate |  |  |  | 0
|  | (P/N = 1 / 0)V sync polarity | 0 |  |  | 0
|  | (P/N = 1 / 0)H sync polarity | 1 |  |  | 0
0
203 | CB | Pixel clock(Mhz) | 497.75 | 6F | 111 | 111
|  | ↑ |  | C2 | 194 | 194
|  | Horizontal active | 2560 | 00 |  | 0
|  | Horizontal blanking | 160 | A0 |  | 160
|  | Hz. active Hz. blanking |  | A0 |  | 160
|  | Vertical active | 1440 | A0 |  | 160
|  | Vertical blanking | 85 | 55 |  | 85
|  | Vt. active Vt. blanking |  | 50 |  | 80
|  | Hz. sync offset | 48 | 30 |  | 48
|  | Hz. sync pulse width | 32 | 20 |  | 32
|  | Vt. sync offset | 3 | 35 |  | 53
|  | Vt. sync pulse width | 5 |  |  | 0
|  | Hz. sync offset/Hz. sync pulse width |  | 00 | 0 | 0
|  | Vt. sync offset/Vt. sync pulse width |  |  |  | 0
|  | Hz. image size (mm) | 597 | 55 |  | 85
|  | Vt. image size (mm) | 336 | 50 |  | 80
|  | Hz. & Vt. image size |  | 21 | 33 | 33
|  | Hz. border | 00 | 00 |  | 0
|  | Vt. border | 00 | 00 |  | 0
|  | Sync configuration | x0011xx0 | 1A |  | 26
|  | Scan type = Non interlaced | 0 |  |  | 0
|  | Stereo tyoe = None |  |  |  | 0
|  | Sync type =Digital Separate |  |  |  | 0
|  | (P/N = 1 / 0)V sync polarity | 0 |  |  | 0
|  | (P/N = 1 / 0)H sync polarity | 1 |  |  | 0
0
221 | DD | Pixel clock(Mhz) | 410.5 | 5A | 90 | 90
|  | ↑ |  | A0 | 160 | 160
|  | Horizontal active | 2560 | 00 |  | 0
|  | Horizontal blanking | 160 | A0 |  | 160
|  | Hz. active Hz. blanking |  | A0 |  | 160
|  | Vertical active | 1440 | A0 |  | 160
|  | Vertical blanking | 70 | 46 |  | 70
|  | Vt. active Vt. blanking |  | 50 |  | 80
|  | Hz. sync offset | 48 | 30 |  | 48
|  | Hz. sync pulse width | 32 | 20 |  | 32
|  | Vt. sync offset | 3 | 35 |  | 53
|  | Vt. sync pulse width | 5 |  |  | 0
|  | Hz. sync offset/Hz. sync pulse width |  | 00 | 0 | 0
|  | Vt. sync offset/Vt. sync pulse width |  |  |  | 0
|  | Hz. image size (mm) | 597 | 55 |  | 85
|  | Vt. image size (mm) | 336 | 50 |  | 80
|  | Hz. & Vt. image size |  | 21 | 33 | 33
|  | Hz. border | 00 | 00 |  | 0
|  | Vt. border | 00 | 00 |  | 0
|  | Sync configuration | x0011xx0 | 1A |  | 26
|  | Scan type = Non interlaced | 0 |  |  | 0
|  | Stereo tyoe = None |  |  |  | 0
|  | Sync type =Digital Separate |  |  |  | 0
|  | (P/N = 1 / 0)V sync polarity | 0 |  |  | 0
|  | (P/N = 1 / 0)H sync polarity | 1 |  |  | 0
0
239 | EF | Pixel clock(Mhz) |  | 00 | 0 | 0
|  | ↑ |  | 00 | 0 | 0
|  | Horizontal active |  | 0 |  | 0
|  | Horizontal blanking |  | 0 |  | 0
|  | Hz. active Hz. blanking |  | 0 |  | 0
|  | Vertical active |  | 0 |  | 0
|  | Vertical blanking |  | 0 |  | 0
|  | Vt. active Vt. blanking |  | 0 |  | 0
|  | Hz. sync offset |  | 0 |  | 0
|  | Hz. sync pulse width |  | 0 |  | 0
|  | Vt. sync offset |  | 0 |  | 0
|  | Vt. sync pulse width |  |  |  | 0
|  | Hz. sync offset/Hz. sync pulse width |  | 00 | 0 | 0
|  | Vt. sync offset/Vt. sync pulse width |  |  |  | 0
|  | Hz. image size (mm) | 0 | 0 |  | 0
|  | Vt. image size (mm) | 0 | 0 |  | 0
|  | Hz. & Vt. image size |  | 00 | 0 | 0
|  | Hz. border | 00 | 00 |  | 0
|  | Vt. border | 00 | 00 |  | 0
|  | Sync configuration | x0011xx0 | 0 |  | 0
|  | Scan type = Non interlaced | 0 |  |  | 0
|  | Stereo tyoe = None |  |  |  | 0
|  | Sync type =Digital Separate |  |  |  | 0
|  | (P/N = 1 / 0)V sync polarity | 0 |  |  | 0
|  | (P/N = 1 / 0)H sync polarity | 0 |  |  | 0
0
239 | EF | Pixel clock(Mhz) |  |  | 0 | 0
|  | ↑ |  |  | 0 | 0
|  | Horizontal active |  |  |  | 0
|  | Horizontal blanking |  |  |  | 0
|  | Hz. active Hz. blanking |  |  |  | 0
|  | Vertical active |  |  |  | 0
|  | Vertical blanking |  |  |  | 0
|  | Vt. active Vt. blanking |  |  |  | 0
|  | Hz. sync offset |  |  |  | 0
|  | Hz. sync pulse width |  |  |  | 0
|  | Vt. sync offset |  |  |  | 0
|  | Vt. sync pulse width |  |  |  | 0
|  | Hz. sync offset/Hz. sync pulse width |  |  | 0 | 0
|  | Vt. sync offset/Vt. sync pulse width |  |  |  | 0
|  | Hz. image size (mm) | 0 |  |  | 0
|  | Vt. image size (mm) | 0 |  |  | 0
|  | Hz. & Vt. image size |  |  | 0 | 0
|  | Hz. border | 00 |  |  | 0
|  | Vt. border | 00 |  |  | 0
|  | Sync configuration | x0011xx0 |  |  | 0
|  | Scan type = Non interlaced | 1 |  |  | 0
|  | Stereo tyoe = None |  |  |  | 0
|  | Sync type =Digital Separate |  |  |  | 0
|  | (P/N = 1 / 0)V sync polarity | 1 |  |  | 0
|  | (P/N = 1 / 0)H sync polarity | 1 |  |  | 0
0
239 | EF |  |  | 00 |  | 0
240 |  |  |  | 00 |  | 0
241 |  |  |  | 00 |  | 0
242 |  |  |  | 00 |  | 0
243 |  |  |  | 00 |  | 0
244 |  |  |  | 00 |  | 0
245 |  |  |  | 00 |  | 0
246 |  |  |  | 00 |  | 0
247 |  |  |  | 00 |  | 0
248 |  |  |  | 00 |  | 0
249 |  |  |  | 00 |  | 0
250 |  |  |  | 00 |  | 0
251 |  |  |  | 00 |  | 0
252 |  |  |  | 00 |  | 0
253 |  |  |  | 00 |  | 0
254 |  |  |  | 00 |  | 0
0
0
0
0
0
0
0
0
0
0
0
0
0
0
0
0
0
0
0
0
0
0
0
0
0
0
0
0
255 |  |  |  | 89 | 137 | 7031

## HDMI EDID 3
TITLE
Byte # | Byte # | Field Name and Comments | HDMI
(decimal) | (hex) |  | (decimal) | (hex.)
0 | 00 | Header |  | 00 |  | 0
1 | 01 | ↑ |  | FF |  | 255
2 | 02 | ↑ |  | FF |  | 255
3 | 03 | ↑ |  | FF |  | 255
4 | 04 | ↑ |  | FF |  | 255
5 | 05 | ↑ |  | FF |  | 255
6 | 06 | ↑ |  | FF |  | 255
7 | 07 | ↑ |  | 00 |  | 0
8 | 08 | Manufacturer name (code) | A | 06 | 6 | 6
9 | 09 | ↑ | U | B3 | 179 | 179
|  |  | S |  |  | 0
10 | 0A | ID Product code |  |  |  | 0
11 | 0B | ↑ | ← |  |  | 0
12 | 0C | 32-bit serial number |  | 01 |  | 1
13 | 0D | ↑ |  | 01 |  | 1
14 | 0E | ↑ |  | 01 |  | 1
15 | 0F | ↑ |  | 01 |  | 1
16 | 10 | Week of manufacture | 48 | 30 | 48 | 48
17 | 11 | Year of manufacture | 2018 | 1C |  | 28
18 | 12 | EDID Structure version | 01 | 01 |  | 1
19 | 13 | EDID revision | 03 | 03 |  | 3
20 | 14 | Video input definition |  | 80 | 128 | 128
|  | Defines usage of the reset of byte as "analog" or "digital" input. Analog = 0, Digital = 1 | 1 |  |  | 0
|  | Signal Level Standard (0) 0.700, 0.300 (1) 0.714, 0.286 (2) 1.000, 0.400 (3) 0.700, 0.000 | 0 |  |  | 0
|  | Setup, if set = 1, the display expects a blank-to-black setup or pedestal per appropriate Signal Level Standard | 0 |  |  | 0
|  | if set = 1, Support separate syncs | 0 |  |  | 0
|  | if set = 1, Support composite sync | 0 |  |  | 0
|  | if set = 1, Support sync. On green video | 0 |  |  | 0
|  | if set = 1, serration of the Vsync. | 0 |  |  | 0
21 | 15 | Max H image size (cm) | 60 | 3C |  | 60
22 | 16 | Max V image size (cm) | 34 | 22 |  | 34
23 | 17 | Display ganmma | 2.2 | 78 |  | 120
24 | 18 | Future support (DPMS) |  | EA | 234 | 234
|  | Support Standby | 1 |  |  | 0
|  | Support Suspend | 1 |  |  | 0
|  | Active Off/Very Low Power | 1 |  |  | 0
|  | Display Type (0) Monochrome / grayscale display (1) RGB color display (2) Non-RGB multicolor display e.g. R/G/Y (3) Undefined | 1 |  |  | 0
|  | Standard Default Color Space, sRGB | 0 |  |  | 0
|  | Preferred Timing Mode | 1 |  |  | 0
|  | Default GTF support | 0 |  |  | 0
25 | 19 | Red / Green low bits |  | 9E | 158 | 158
26 | 1A | Blue / White low bits |  | 20 | 32 | 32
27 | 1B | Red x | 0.6582 | A8 | 168 | 168
28 | 1C | Red y | 0.333 | 55 | 85 | 85
29 | 1D | Green x | 0.2998 | 4C | 76 | 76
30 | 1E | Green y | 0.627 | A0 | 160 | 160
31 | 1F | Blue x | 0.1484 | 26 | 38 | 38
32 | 20 | Blue y | 0.0566 | 0E | 14 | 14
33 | 21 | White x | 0.3125 | 50 | 80 | 80
34 | 22 | White y | 0.3281 | 54 | 84 | 84
35 | 23 | Established timing Ⅰ | 0 | BF | 191 | 191
|  | 720x400 @70Hz | 1 |  |  | 0
|  | 720x400 @88Hz | 0 |  |  | 0
|  | 640x480 @60Hz | 1 |  |  | 0
|  | 640x480 @67Hz | 1 |  |  | 0
|  | 640x480 @72Hz | 1 |  |  | 0
|  | 640x480 @75Hz | 1 |  |  | 0
|  | 800x600 @56Hz | 1 |  |  | 0
|  | 800x600 @60Hz | 1 |  |  | 0
36 | 24 | Established timing Ⅱ | 0 | EF | 239 | 239
|  | 800x600 @72Hz | 1 |  |  | 0
|  | 800x600 @75Hz | 1 |  |  | 0
|  | 832x624 @75Hz | 1 |  |  | 0
|  | 1024x768 @87Hz(I) | 0 |  |  | 0
|  | 1024x768 @60Hz | 1 |  |  | 0
|  | 1024x768 @70Hz | 1 |  |  | 0
|  | 1024x768 @75Hz | 1 |  |  | 0
|  | 1280x1024 @75Hz | 1 |  |  | 0
37 | 25 | Manufacture's reserved timings | 0 | 00 | 0 | 0
|  | 1152x870 @75Hz | 0 |  |  | 0
|  | Reverse | 0 |  |  | 0
38 | 26 | Standard timing identification 1 (Horizontal) | 1152 | 71 | 113 | 113
39 | 27 | (Vertical) | 864 | 4F | 79 | 79
|  | (Frequency) | 75 |  |  | 0
40 | 28 | Standard timing identification 2 (Horizontal) | 1280 | 81 | 129 | 129
41 | 29 | (Vertical) | 1024 | 80 | 128 | 128
|  | (Frequency) | 60 |  |  | 0
42 | 2A | Standard timing identification 3 (Horizontal) | 1440 | 95 | 149 | 149
43 | 2B | (Vertical) | 900 | 00 | 0 | 0
|  | (Frequency) | 60 |  |  | 0
44 | 2C | Standard timing identification 4 (Horizontal) | 1920 | D1 | 209 | 209
45 | 2D | (Vertical) | 1080 | C0 | 192 | 192
|  | (Frequency) | 60 |  |  | 0
46 | 2E | Standard timing identification 5 (Horizontal) | 1920 | D1 | 209 | 209
47 | 2F | (Vertical) | 1080 | E8 | 232 | 232
|  | (Frequency) | 100 |  |  | 0
48 | 30 | Standard timing identification 6 (Horizontal) | 1920 | D1 | 209 | 209
49 | 31 | (Vertical) | 1080 | FC | 252 | 252
|  | (Frequency) | 120 |  |  | 0
50 | 32 | Standard timing identification 7 (Horizontal) | 0 | 01 | 1 | 1
51 | 33 | (Vertical) | 0 | 01 | 1 | 1
|  | (Frequency) | 0 |  |  | 0
52 | 34 | Standard timing identification 8 (Horizontal) | 0 | 01 | 1 | 1
53 | 35 | (Vertical) | 0 | 01 | 1 | 1
|  | (Frequency) | 0 |  |  | 0
|  | 18 byte timing |  |  |  | 0
54 | 36 | Pixel clock(Mhz) | 241.5 | 56 | 86 | 86
55 | 37 | ↑ |  | 5E | 94 | 94
56 | 38 | Horizontal active | 2560 | 00 |  | 0
57 | 39 | Horizontal blanking | 160 | A0 |  | 160
58 | 3A | Hz. active Hz. blanking |  | A0 |  | 160
59 | 3B | Vertical active | 1440 | A0 |  | 160
60 | 3C | Vertical blanking | 41 | 29 |  | 41
61 | 3D | Vt. active Vt. blanking |  | 50 |  | 80
62 | 3E | Hz. sync offset | 48 | 30 |  | 48
63 | 3F | Hz. sync pulse width | 32 | 20 |  | 32
64 | 40 | Vt. sync offset | 3 | 35 |  | 53
|  | Vt. sync pulse width | 5 |  |  | 0
65 | 41 | Hz. sync offset/Hz. sync pulse width |  | 00 | 0 | 0
|  | Vt. sync offset/Vt. sync pulse width |  |  |  | 0
66 | 42 | Hz. image size (mm) | 597 | 55 |  | 85
67 | 43 | Vt. image size (mm) | 336 | 50 |  | 80
68 | 44 | Hz. & Vt. image size |  | 21 | 33 | 33
69 | 45 | Hz. border | 00 | 00 |  | 0
70 | 46 | Vt. border | 00 | 00 |  | 0
71 | 47 | Sync configuration | 00011xx0 | 1A |  | 26
|  | Scan type = Non interlaced | 0 |  |  | 0
|  | Stereo tyoe = None |  |  |  | 0
|  | Sync type =Digital Separate |  |  |  | 0
|  | (P/N = 1 / 0)V sync polarity | 0 |  |  | 0
|  | (P/N = 1 / 0)H sync polarity | 1 |  |  | 0
|  | Monitor Serial Number (18byte) |  |  |  | 0
72 | 48 | Flag |  | 00 |  | 0
73 | 49 | ↑ |  | 00 |  | 0
74 | 4A | ↑ |  | 00 |  | 0
75 | 4B | Data type tag |  | FD |  | 255
76 | 4C | Flag |  | 00 |  | 0
77 | 4D | Min. Vt. rate in Hz | 40 | 28 |  | 55
78 | 4E | Max. Vt. rate in Hz | 144 | 90 |  | 49
79 | 4F | Min. Horiz. rate in KHz | 30 | 1E |  | 76
80 | 50 | Max. Horiz. rate in KHz | 230 | E6 |  | 66
81 | 51 | Max. supported pixel clock rate in MHz | 600 | 3C |  | 48
82 | 52 | GTF supported | No | 00 |  | 54
83 | 53 | ↑ | terminal | 0A |  | 54
84 | 54 | ↑ |  | 20 |  | 48
85 | 55 | ↑ |  | 20 |  | 48
86 | 56 | ↑ |  | 20 |  | 48
87 | 57 | ↑ |  | 20 |  | 48
88 | 58 | ↑ |  | 20 |  | 48
89 | 59 | ↑ |  | 20 |  | 10
|  | Monitor name (18byte) |  |  |  | 0
90 | 5A | Flag |  | 00 |  | 0
91 | 5B | ↑ |  | 00 |  | 0
92 | 5C | ↑ |  | 00 |  | 0
93 | 5D | Data type tag |  | FC |  | 252
94 | 5E | Flag |  | 00 |  | 0
95 | 5F | 13byte monitor name (ASCII code) | V | 56 |  | 86
96 | 60 | ↑ | G | 47 |  | 71
97 | 61 | ↑ | 2 | 32 |  | 50
98 | 62 | ↑ | 7 | 37 |  | 55
99 | 63 | ↑Vendor和Model 之間, 請輸入空白鍵 | A | 41 |  | 65
100 | 64 | ↑ |  | 0A |  | 10
101 | 65 | ↑ |  | 20 |  | 32
102 | 66 | ↑ |  | 20 |  | 32
103 | 67 | ↑ |  | 20 |  | 32
104 | 68 | ↑ |  | 20 |  | 32
105 | 69 | ↑ |  | 20 |  | 32
106 | 6A | ↑ |  | 20 |  | 32
107 | 6B | ↑ |  | 20 |  | 32
|  | Monitor range limits (18byte) |  |  |  | 0
108 | 6C | Flag |  | 00 |  | 0
109 | 6D | ↑ |  | 00 |  | 0
110 | 6E | ↑ |  | 00 |  | 0
111 | 6F | Data type tag |  | FF |  | 253
112 | 70 | Flag |  | 00 |  | 0
113 | 71 | Monitor Serial Nunber String |  | 37 |  | 40
114 | 72 | (ASCII code) |  | 31 |  | 144
115 | 73 |  |  | 4C |  | 30
116 | 74 |  |  | 42 |  | 230
117 | 75 |  |  | 30 |  | 60
118 | 76 |  |  | 36 |  | 0
119 | 77 |  |  | 36 |  | 10
120 | 78 |  |  | 30 |  | 32
121 | 79 |  |  | 30 |  | 32
122 | 7A |  |  | 30 |  | 32
123 | 7B |  |  | 30 |  | 32
124 | 7C |  |  | 30 |  | 32
125 | 7D |  |  | 0A |  | 32
0
126 | 7E | Extension flag | 1 | 01 | 1 | 1
127 | 7F | Checksum | Checksum | 31 | 49 | 9423
128 | 80 | Tag (02h) | 02 | 02 |  | 2
129 | 81 | Revision Number(03h) | 03 | 03 |  | 3
130 | 82 | Byte number offset d where Detailed Timing data begins |  | 32 | 50 | 50
131 | 83 | Total number of native (preferred) formats, indication of underscan support, audiosupport, and support of YCBCR is included |  | F1 | 241 | 241
|  | Support UnderScan | 1 |  |  | 0
|  | Support Audio | 1 |  |  | 0
|  | Support YCBCR 444 | 1 |  |  | 0
|  | Support YCBCR 422 | 1 |  |  | 0
|  | Total number of native Detailed Timing Descriptors | 1 |  |  | 0
0
132 | 84 | Support Video Tag? | 1 | 4B |  | 75 |  | 01. 640x480p 59.94/60Hz 4:3
133 | 85 | Fill in Native timing | 16. 1920x1080p 59.94/60Hz 16:9 | 90 |  | 144 |  | 02. 720x480p 59.94/60Hz 4:3
134 | 86 |  | 05. 1920x1080i 59.94/60Hz 16:9 | 05 | 5 | 5 |  | 03. 720x480p 59.94/60Hz 16:9
135 | 87 |  | 04. 1280x720p 59.94/60Hz 16:9 | 04 | 4 | 4 |  | 04. 1280x720p 59.94/60Hz 16:9
136 | 88 |  | 03. 720x480p 59.94/60Hz 16:9 | 03 | 3 | 3 |  | 05. 1920x1080i 59.94/60Hz 16:9
137 | 89 |  | 02. 720x480p 59.94/60Hz 4:3 | 02 | 2 | 2 |  | 06. 720(1440)x480i 59.94/60Hz 4:3
138 | 8A |  | 01. 640x480p 59.94/60Hz 4:3 | 01 | 1 | 1 |  | 07. 720(1440)x480i 59.94/60Hz 16:9
139 | 8B |  | 17. 720x576p 50Hz 4:3 | 11 | 17 | 17 |  | 08. 720(1440)x240p 59.94/60Hz 4:3
140 | 8C |  | 18. 720x576p 50Hz 16:9 | 12 | 18 | 18 |  | 09. 720(1440x240p 59.94/60Hz 16:9
141 | 8D |  | 19. 1280x720p 50Hz 16:9 | 13 | 19 | 19 |  | 10. (2880)x480i 59.94/60Hz 4:3
142 | 8E |  | 20. 1920x1080i 50Hz 16:9 | 14 | 20 | 20 |  | 11. (2880)x480i 59.94/60Hz 16:9
143 | 8F |  | 31. 1920x1080p 50Hz 16:9 | 1F | 31 | 31 |  | 12. (2880)x240p 59.94/60Hz 4:3
[6 empty] | 0 |  | 13. (2880)x240p 59.94/60Hz 16:9
[6 empty] | 0 |  | 14. 1440x480p 59.94/60Hz 4:3
[6 empty] | 0 |  | 15. 1440x480p 59.94/60Hz 16:9
[6 empty] | 0 |  | 16. 1920x1080p 59.94/60Hz 16:9
[6 empty] | 0 |  | 17. 720x576p 50Hz 4:3
[6 empty] | 0 |  | 18. 720x576p 50Hz 16:9
[6 empty] | 0 |  | 19. 1280x720p 50Hz 16:9
[6 empty] | 0 |  | 20. 1920x1080i 50Hz 16:9
[6 empty] | 0 |  | 21. 720(1440)x576i 50Hz 4:3
[6 empty] | 0 |  | 22. 720(1440)x576i 50Hz 16:9
[6 empty] | 0 |  | 23. 720(1440)x288p 50Hz 4:3
[6 empty] | 0 |  | 24. 720(1440)x288p 50Hz 16:9
[6 empty] | 0 |  | 25. (2880)x576i 50Hz 4:3
[6 empty] | 0 |  | 26. (2880)x576i 50Hz 16:9
[6 empty] | 0 |  | 27. (2880)x288p 50Hz 4:3
[6 empty] | 0 |  | 28. (2880)x288p 50Hz 16:9
[6 empty] | 0 |  | 29. 1440x576p 50Hz 4:3
[6 empty] | 0 |  | 30. 1440x576p 50Hz 16:9
[6 empty] | 0 |  | 31. 1920x1080p 50Hz 16:9
[6 empty] | 0 |  | 32. 1920x1080p 23.97/24Hz 16:9
[6 empty] | 0 |  | 33. 1920x1080p 25Hz 16:9
144 | 90 | Support Audio Tag ? | 1 | 23 |  | 35 |  | 34. 1920x1080p 29.97/30Hz 16:9
145 | 91 | Byte1 : Only for LPCM Audio Format , Fill in "Max Number of Channel" | 2 | 09 | 9 | 9 |  | 35. 2880x480p 59.94/60Hz 4:3
146 | 92 | Byte2 : Support 192KHz | 0 | 07 | 7 | 7 |  | 36. 2880x480p 59.94/60Hz 16:9
|  | Support 176.4kHz | 0 |  |  | 0 |  | 37. 2880x576p 50Hz 4:3
|  | Support 96kHz | 0 |  |  | 0 |  | 38. 2880x576p 50Hz 16:9
|  | Support 88.2kHz | 0 |  |  | 0 |  | 39. 1920x1080i(1250total) 50Hz 16:9
|  | Support 48kHz | 1 |  |  | 0 |  | 40. 1920x1080i 100Hz 16:9
|  | Support 44.1kHz | 1 |  |  | 0 |  | 41. 1280x720p 100Hz 16:9
|  | Support 32kHz | 1 |  |  | 0 |  | 42. 720x576p 100Hz 4:3
147 | 93 | Byte3: Support 24bit | 1 | 07 | 7 | 7 |  | 43. 720x576p 100Hz 16:9
|  | Support 20bit | 1 |  |  | 0 |  | 44. 720(1440)x576i 100Hz 4:3
|  | Support 16bit | 1 |  |  | 0 |  | 45. 720(1440)x576i 100Hz 16:9
[6 empty] | 0 |  | 46. 1920x1080i 119.88/120Hz 16:9
148 | 94 | Support Speaker Allocation Data? | 1 | 83 |  | 131 |  | 57. 720x480p 239.76/240Hz 16:9
149 | 95 | Byte1: Support RLC/RRC | 0 | 01 | 1 | 1 |  | 58. 720(1440)x480i 239.76/240Hz 4:3
|  | Support FLC/FRC | 0 |  |  | 0 |  | 59. 720(1440)x480i 239.76/240Hz 16:9
|  | Support RC | 0 |  |  | 0
|  | Support RL/RR | 0 |  |  | 0
|  | Support FC | 0 |  |  | 0
|  | Support LFE | 0 |  |  | 0
|  | Support FL/FR | 1 |  |  | 0
150 | 96 | Byte2: Reversed |  | 00 |  | 0
151 | 97 | Byte3: Reversed |  | 00 |  | 0
0
152 | 98 | Support Vendor Specific Data Block? (HDMI2.0 VSDB) | 1 | 67 |  | 103
153 | 99 | AMD IEEE OUI value = 0xC45DD8 | D8 | D8 |  | 216
154 | 9A |  | 5D | 5D |  | 93
155 | 9B |  | C4 | C4 |  | 196
156 | 9C | Byte4 : Version = 0x01 | 01 | 01 |  | 1
157 | 9D | Byte5 : Max_TMDS_Character_Rate | 600 | 78 | 120 | 120
158 | 9E | Byte6 : (depend on Scaler Vendor) SCDC_Present | 1 | C8 | 200 | 200
|  | RR_Capable | 1
|  | Revd(0) | 0
|  | Revd(0) | 0
|  | LTE_340Mcsc_scramble | 1
|  | Independent_view | 0
|  | Dual_View | 0
|  | 3D_OSD_Disparity | 0
159 | 9F | Byte7: (depend on Scaler Vendor) Revd(0) | 0 | 7 | 7 | 7
|  | Revd(0) | 0
|  | Revd(0) | 0
|  | Revd(0) | 0
|  | Revd(0) | 0
|  | DC_48bit_420 | 1
|  | DC_36bit_420 | 1
|  | DC_30bit_420 | 1
160 | A0 | Support Vendor Specific Data Block? (HDMI1.4 VSDB) | 1 | 65 |  | 101
161 | A1 | HDMI Identifier = 000C03h | 03 | 03 |  | 3
162 | A2 |  | 0C | 0C |  | 12
163 | A3 |  | 00 | 00 |  | 0
|  | Sink identifies location of source in signal path relative to root display |  |  |  | 0
164 | A4 | A | 3 | 30 | 48 | 48
|  | B | 0 |  |  | 0
165 | A5 | C | 0 | 00 | 0 | 0
|  | D | 0 |  |  | 0
|  | Support Deep Color and set MAX_TMDS_Clock? (If above 165Mhz or support any Deep color mode or support DVI dual-link) | 0 |  |  | 0
|  | Byte1: Supports_AI | 0 |  |  | 0
|  | DC_48bit | 0 |  |  | 0 | 0
|  | DC_36bit | 0 |  |  | 0 | 2
|  | DC_30bit | 0 |  |  | 0
|  | DC_Y444 | 0 |  |  | 0
|  | Revd(0) | 0
|  | Revd(0) | 0
|  | DVI_Dual | 0 |  |  | 0
|  | Byte2: Max_TMSD_Clock | 340 |  |  | 0
166 | A6 | Support FreeSync ? (for support Free Sync feature) | 1 | 68 |  | 104
167 | A7 | AMD IEEE OUI value = 00001A | 1A | 1A |  | 26
168 | A8 |  | 00 | 00 |  | 0
169 | A9 |  | 00 | 00 |  | 0
170 | AA | Byte 0: Version = 0x01 | 01 | 01 |  | 1
171 | AB | Byte 1: FreeSync Capability Bit 0 = Freesync Support Bit 1:7 = Reserved | 01 | 01 |  | 1
172 | AC | Byte 2: Min Refresh Rate | 40 | 28 |  | 40
173 | AD | Byte 3: Max Refresh Rate | 75 | 4B |  | 75
174 | AE | Byte 4: (depend on Scaler Vendor) FreeSycn MCCS VAP code; required 0x00 or MCCS code to query current state of FreeSync | E6 | E6 |  | 230
175 | AF | Support Video Capability Data Block? (VCDB) | 1 | E2 |  | 226
176 | B0 | Byte1: Extended Tag Code (00h) | 0 | 0 |  | 0
177 | B1 | Byte2: QY | 0 | 2B | 43 | 43
|  | QS | 0
|  | S_PT1 | 1
|  | S_PT0 | 0
|  | S_IT1 | 1
|  | S_IT0 | 0
|  | S_CE1 | 1
|  | S_CE0 | 1
0
178 | B2 | Pixel clock(Mhz) | 138.5 | 1A | 26 | 26
|  | ↑ |  | 36 | 54 | 54
|  | Horizontal active | 1920 | 80 |  | 128
|  | Horizontal blanking | 160 | A0 |  | 160
|  | Hz. active Hz. blanking |  | 70 |  | 112
|  | Vertical active | 1080 | 38 |  | 56
|  | Vertical blanking | 30 | 1E |  | 30
|  | Vt. active Vt. blanking |  | 40 |  | 64
|  | Hz. sync offset | 48 | 30 |  | 48
|  | Hz. sync pulse width | 32 | 20 |  | 32
|  | Vt. sync offset | 3 | 35 |  | 53
|  | Vt. sync pulse width | 5 |  |  | 0
|  | Hz. sync offset/Hz. sync pulse width |  | 00 | 0 | 0
|  | Vt. sync offset/Vt. sync pulse width |  |  |  | 0
|  | Hz. image size (mm) | 597 | 55 |  | 85
|  | Vt. image size (mm) | 336 | 50 |  | 80
|  | Hz. & Vt. image size |  | 21 | 33 | 33
|  | Hz. border | 00 | 00 |  | 0
|  | Vt. border | 00 | 00 |  | 0
|  | Sync configuration | x0011xx0 | 1A |  | 26
|  | Scan type = Non interlaced | 0 |  |  | 0
|  | Stereo tyoe = None |  |  |  | 0
|  | Sync type =Digital Separate |  |  |  | 0
|  | (P/N = 1 / 0)V sync polarity | 0 |  |  | 0
|  | (P/N = 1 / 0)H sync polarity | 1 |  |  | 0
0
196 | C4 | Pixel clock(Mhz) | 85.5 | 66 | 102 | 102
|  | ↑ |  | 21 | 33 | 33
|  | Horizontal active | 1366 | 56 |  | 86
|  | Horizontal blanking | 426 | AA |  | 170
|  | Hz. active Hz. blanking |  | 51 |  | 81
|  | Vertical active | 768 | 00 |  | 0
|  | Vertical blanking | 30 | 1E |  | 30
|  | Vt. active Vt. blanking |  | 30 |  | 48
|  | Hz. sync offset | 70 | 46 |  | 70
|  | Hz. sync pulse width | 143 | 8F |  | 143
|  | Vt. sync offset | 3 | 33 |  | 51
|  | Vt. sync pulse width | 3 |  |  | 0
|  | Hz. sync offset/Hz. sync pulse width |  | 00 | 0 | 0
|  | Vt. sync offset/Vt. sync pulse width |  |  |  | 0
|  | Hz. image size (mm) | 597 | 55 |  | 85
|  | Vt. image size (mm) | 336 | 50 |  | 80
|  | Hz. & Vt. image size |  | 21 | 33 | 33
|  | Hz. border | 00 | 00 |  | 0
|  | Vt. border | 00 | 00 |  | 0
|  | Sync configuration | x0011xx0 | 1E |  | 30
|  | Scan type = Non interlaced | 0 |  |  | 0
|  | Stereo tyoe = None |  |  |  | 0
|  | Sync type =Digital Separate |  |  |  | 0
|  | (P/N = 1 / 0)V sync polarity | 1 |  |  | 0
|  | (P/N = 1 / 0)H sync polarity | 1 |  |  | 0
0
214 | D6 | Pixel clock(Mhz) | 74.25 | 01 | 1 | 1
|  | ↑ |  | 1D | 29 | 29
|  | Horizontal active | 1280 | 00 |  | 0
|  | Horizontal blanking | 370 | 72 |  | 114
|  | Hz. active Hz. blanking |  | 51 |  | 81
|  | Vertical active | 720 | D0 |  | 208
|  | Vertical blanking | 30 | 1E |  | 30
|  | Vt. active Vt. blanking |  | 20 |  | 32
|  | Hz. sync offset | 110 | 6E |  | 110
|  | Hz. sync pulse width | 40 | 28 |  | 40
|  | Vt. sync offset | 5 | 55 |  | 85
|  | Vt. sync pulse width | 5 |  |  | 0
|  | Hz. sync offset/Hz. sync pulse width |  | 00 | 0 | 0
|  | Vt. sync offset/Vt. sync pulse width |  |  |  | 0
|  | Hz. image size (mm) | 597 | 55 |  | 85
|  | Vt. image size (mm) | 336 | 50 |  | 80
|  | Hz. & Vt. image size |  | 21 | 33 | 33
|  | Hz. border | 00 | 00 |  | 0
|  | Vt. border | 00 | 00 |  | 0
|  | Sync configuration | x0011xx0 | 1E |  | 30
|  | Scan type = Non interlaced | 0 |  |  | 0
|  | Stereo tyoe = None |  |  |  | 0
|  | Sync type =Digital Separate |  |  |  | 0
|  | (P/N = 1 / 0)V sync polarity | 1 |  |  | 0
|  | (P/N = 1 / 0)H sync polarity | 1 |  |  | 0
0
232 | E8 | Pixel clock(Mhz) | 27 | 8C | 140 | 140
|  | ↑ |  | 0A | 10 | 10
|  | Horizontal active | 720 | D0 |  | 208
|  | Horizontal blanking | 138 | 8A |  | 138
|  | Hz. active Hz. blanking |  | 20 |  | 32
|  | Vertical active | 480 | E0 |  | 224
|  | Vertical blanking | 45 | 2D |  | 45
|  | Vt. active Vt. blanking |  | 10 |  | 16
|  | Hz. sync offset | 16 | 10 |  | 16
|  | Hz. sync pulse width | 62 | 3E |  | 62
|  | Vt. sync offset | 9 | 96 |  | 150
|  | Vt. sync pulse width | 6 |  |  | 0
|  | Hz. sync offset/Hz. sync pulse width |  | 00 | 0 | 0
|  | Vt. sync offset/Vt. sync pulse width |  |  |  | 0
|  | Hz. image size (mm) | 597 | 55 |  | 85
|  | Vt. image size (mm) | 336 | 50 |  | 80
|  | Hz. & Vt. image size |  | 21 | 33 | 33
|  | Hz. border | 00 | 00 |  | 0
|  | Vt. border | 00 | 00 |  | 0
|  | Sync configuration | x0011xx0 | 18 |  | 24
|  | Scan type = Non interlaced | 0 |  |  | 0
|  | Stereo tyoe = None |  |  |  | 0
|  | Sync type =Digital Separate |  |  |  | 0
|  | (P/N = 1 / 0)V sync polarity | 0 |  |  | 0
|  | (P/N = 1 / 0)H sync polarity | 0 |  |  | 0
0
250 | FA | Pixel clock(Mhz) | 74.25 |  | 1 | 0
|  | ↑ |  |  | 29 | 0
|  | Horizontal active | 1920 |  |  | 0
|  | Horizontal blanking | 280 |  |  | 0
|  | Hz. active Hz. blanking |  |  |  | 0
|  | Vertical active | 540 |  |  | 0
|  | Vertical blanking | 22 |  |  | 0
|  | Vt. active Vt. blanking |  |  |  | 0
|  | Hz. sync offset | 88 |  |  | 0
|  | Hz. sync pulse width | 44 |  |  | 0
|  | Vt. sync offset | 2 |  |  | 0
|  | Vt. sync pulse width | 5 |  |  | 0
|  | Hz. sync offset/Hz. sync pulse width |  |  | 24.75 | 0
|  | Vt. sync offset/Vt. sync pulse width |  |  |  | 0
|  | Hz. image size (mm) | 597 |  |  | 0
|  | Vt. image size (mm) | 336 |  |  | 0
|  | Hz. & Vt. image size |  |  | 33 | 0
|  | Hz. border | 00 |  |  | 0
|  | Vt. border | 00 |  |  | 0
|  | Sync configuration | x0011xx0 |  |  | 0
|  | Scan type = Non interlaced | 1 |  |  | 0
|  | Stereo tyoe = None |  |  |  | 0
|  | Sync type =Digital Separate |  |  |  | 0
|  | (P/N = 1 / 0)V sync polarity | 1 |  |  | 0
|  | (P/N = 1 / 0)H sync polarity | 1 |  |  | 0
0
250 | FA |  |  | 00 |  | 0
251 |  |  |  | 00 |  | 0
252 |  |  |  | 00 |  | 0
253 |  |  |  | 00 |  | 0
254 |  |  |  | 00 |  | 0
0
0
0
0
0
0
0
0
0
0
0
0
0
0
0
0
0
0
0
0
0
0
0
0
0
0
0
0
0
0
0
0
0
0
0
0
0
0
0
255 |  |  |  | F7 | 247 | 6921

## HDMI EDID 4
TITLE
Byte # | Byte # | Field Name and Comments | HDMI
(decimal) | (hex) |  | (decimal) | (hex.)
0 | 00 | Header |  | 00 |  | 0
1 | 01 | ↑ |  | FF |  | 255
2 | 02 | ↑ |  | FF |  | 255
3 | 03 | ↑ |  | FF |  | 255
4 | 04 | ↑ |  | FF |  | 255
5 | 05 | ↑ |  | FF |  | 255
6 | 06 | ↑ |  | FF |  | 255
7 | 07 | ↑ |  | 00 |  | 0
8 | 08 | Manufacturer name (code) | A | 06 | 6 | 6
9 | 09 | ↑ | U | B3 | 179 | 179
|  |  | S |  |  | 0
10 | 0A | ID Product code |  |  |  | 0
11 | 0B | ↑ | ← |  |  | 0
12 | 0C | 32-bit serial number |  | 01 |  | 1
13 | 0D | ↑ |  | 01 |  | 1
14 | 0E | ↑ |  | 01 |  | 1
15 | 0F | ↑ |  | 01 |  | 1
16 | 10 | Week of manufacture | 48 | 30 | 48 | 48
17 | 11 | Year of manufacture | 2018 | 1C |  | 28
18 | 12 | EDID Structure version | 01 | 01 |  | 1
19 | 13 | EDID revision | 03 | 03 |  | 3
20 | 14 | Video input definition |  | 80 | 128 | 128
|  | Defines usage of the reset of byte as "analog" or "digital" input. Analog = 0, Digital = 1 | 1 |  |  | 0
|  | Signal Level Standard (0) 0.700, 0.300 (1) 0.714, 0.286 (2) 1.000, 0.400 (3) 0.700, 0.000 | 0 |  |  | 0
|  | Setup, if set = 1, the display expects a blank-to-black setup or pedestal per appropriate Signal Level Standard | 0 |  |  | 0
|  | if set = 1, Support separate syncs | 0 |  |  | 0
|  | if set = 1, Support composite sync | 0 |  |  | 0
|  | if set = 1, Support sync. On green video | 0 |  |  | 0
|  | if set = 1, serration of the Vsync. | 0 |  |  | 0
21 | 15 | Max H image size (cm) | 60 | 3C |  | 60
22 | 16 | Max V image size (cm) | 34 | 22 |  | 34
23 | 17 | Display ganmma | 2.2 | 78 |  | 120
24 | 18 | Future support (DPMS) |  | EA | 234 | 234
|  | Support Standby | 1 |  |  | 0
|  | Support Suspend | 1 |  |  | 0
|  | Active Off/Very Low Power | 1 |  |  | 0
|  | Display Type (0) Monochrome / grayscale display (1) RGB color display (2) Non-RGB multicolor display e.g. R/G/Y (3) Undefined | 1 |  |  | 0
|  | Standard Default Color Space, sRGB | 0 |  |  | 0
|  | Preferred Timing Mode | 1 |  |  | 0
|  | Default GTF support | 0 |  |  | 0
25 | 19 | Red / Green low bits |  | 9E | 158 | 158
26 | 1A | Blue / White low bits |  | 20 | 32 | 32
27 | 1B | Red x | 0.6582 | A8 | 168 | 168
28 | 1C | Red y | 0.333 | 55 | 85 | 85
29 | 1D | Green x | 0.2998 | 4C | 76 | 76
30 | 1E | Green y | 0.627 | A0 | 160 | 160
31 | 1F | Blue x | 0.1484 | 26 | 38 | 38
32 | 20 | Blue y | 0.0566 | 0E | 14 | 14
33 | 21 | White x | 0.3125 | 50 | 80 | 80
34 | 22 | White y | 0.3281 | 54 | 84 | 84
35 | 23 | Established timing Ⅰ | 0 | BF | 191 | 191
|  | 720x400 @70Hz | 1 |  |  | 0
|  | 720x400 @88Hz | 0 |  |  | 0
|  | 640x480 @60Hz | 1 |  |  | 0
|  | 640x480 @67Hz | 1 |  |  | 0
|  | 640x480 @72Hz | 1 |  |  | 0
|  | 640x480 @75Hz | 1 |  |  | 0
|  | 800x600 @56Hz | 1 |  |  | 0
|  | 800x600 @60Hz | 1 |  |  | 0
36 | 24 | Established timing Ⅱ | 0 | EF | 239 | 239
|  | 800x600 @72Hz | 1 |  |  | 0
|  | 800x600 @75Hz | 1 |  |  | 0
|  | 832x624 @75Hz | 1 |  |  | 0
|  | 1024x768 @87Hz(I) | 0 |  |  | 0
|  | 1024x768 @60Hz | 1 |  |  | 0
|  | 1024x768 @70Hz | 1 |  |  | 0
|  | 1024x768 @75Hz | 1 |  |  | 0
|  | 1280x1024 @75Hz | 1 |  |  | 0
37 | 25 | Manufacture's reserved timings | 0 | 00 | 0 | 0
|  | 1152x870 @75Hz | 0 |  |  | 0
|  | Reverse | 0 |  |  | 0
38 | 26 | Standard timing identification 1 (Horizontal) | 1152 | 71 | 113 | 113
39 | 27 | (Vertical) | 864 | 4F | 79 | 79
|  | (Frequency) | 75 |  |  | 0
40 | 28 | Standard timing identification 2 (Horizontal) | 1280 | 81 | 129 | 129
41 | 29 | (Vertical) | 1024 | 80 | 128 | 128
|  | (Frequency) | 60 |  |  | 0
42 | 2A | Standard timing identification 3 (Horizontal) | 1440 | 95 | 149 | 149
43 | 2B | (Vertical) | 900 | 00 | 0 | 0
|  | (Frequency) | 60 |  |  | 0
44 | 2C | Standard timing identification 4 (Horizontal) | 1920 | D1 | 209 | 209
45 | 2D | (Vertical) | 1080 | C0 | 192 | 192
|  | (Frequency) | 60 |  |  | 0
46 | 2E | Standard timing identification 5 (Horizontal) | 1920 | D1 | 209 | 209
47 | 2F | (Vertical) | 1080 | E8 | 232 | 232
|  | (Frequency) | 100 |  |  | 0
48 | 30 | Standard timing identification 6 (Horizontal) | 1920 | D1 | 209 | 209
49 | 31 | (Vertical) | 1080 | FC | 252 | 252
|  | (Frequency) | 120 |  |  | 0
50 | 32 | Standard timing identification 7 (Horizontal) | 0 | 01 | 1 | 1
51 | 33 | (Vertical) | 0 | 01 | 1 | 1
|  | (Frequency) | 0 |  |  | 0
52 | 34 | Standard timing identification 8 (Horizontal) | 0 | 01 | 1 | 1
53 | 35 | (Vertical) | 0 | 01 | 1 | 1
|  | (Frequency) | 0 |  |  | 0
|  | 18 byte timing |  |  |  | 0
54 | 36 | Pixel clock(Mhz) | 241.5 | 56 | 86 | 86
55 | 37 | ↑ |  | 5E | 94 | 94
56 | 38 | Horizontal active | 2560 | 00 |  | 0
57 | 39 | Horizontal blanking | 160 | A0 |  | 160
58 | 3A | Hz. active Hz. blanking |  | A0 |  | 160
59 | 3B | Vertical active | 1440 | A0 |  | 160
60 | 3C | Vertical blanking | 41 | 29 |  | 41
61 | 3D | Vt. active Vt. blanking |  | 50 |  | 80
62 | 3E | Hz. sync offset | 48 | 30 |  | 48
63 | 3F | Hz. sync pulse width | 32 | 20 |  | 32
64 | 40 | Vt. sync offset | 3 | 35 |  | 53
|  | Vt. sync pulse width | 5 |  |  | 0
65 | 41 | Hz. sync offset/Hz. sync pulse width |  | 00 | 0 | 0
|  | Vt. sync offset/Vt. sync pulse width |  |  |  | 0
66 | 42 | Hz. image size (mm) | 597 | 55 |  | 85
67 | 43 | Vt. image size (mm) | 336 | 50 |  | 80
68 | 44 | Hz. & Vt. image size |  | 21 | 33 | 33
69 | 45 | Hz. border | 00 | 00 |  | 0
70 | 46 | Vt. border | 00 | 00 |  | 0
71 | 47 | Sync configuration | 00011xx0 | 1A |  | 26
|  | Scan type = Non interlaced | 0 |  |  | 0
|  | Stereo tyoe = None |  |  |  | 0
|  | Sync type =Digital Separate |  |  |  | 0
|  | (P/N = 1 / 0)V sync polarity | 0 |  |  | 0
|  | (P/N = 1 / 0)H sync polarity | 1 |  |  | 0
|  | Monitor Serial Number (18byte) |  |  |  | 0
72 | 48 | Flag |  | 00 |  | 0
73 | 49 | ↑ |  | 00 |  | 0
74 | 4A | ↑ |  | 00 |  | 0
75 | 4B | Data type tag |  | FD |  | 255
76 | 4C | Flag |  | 00 |  | 0
77 | 4D | Min. Vt. rate in Hz | 40 | 28 |  | 55
78 | 4E | Max. Vt. rate in Hz | 144 | 90 |  | 49
79 | 4F | Min. Horiz. rate in KHz | 30 | 1E |  | 76
80 | 50 | Max. Horiz. rate in KHz | 230 | E6 |  | 66
81 | 51 | Max. supported pixel clock rate in MHz | 600 | 3C |  | 48
82 | 52 | GTF supported | No | 00 |  | 54
83 | 53 | ↑ | terminal | 0A |  | 54
84 | 54 | ↑ |  | 20 |  | 48
85 | 55 | ↑ |  | 20 |  | 48
86 | 56 | ↑ |  | 20 |  | 48
87 | 57 | ↑ |  | 20 |  | 48
88 | 58 | ↑ |  | 20 |  | 48
89 | 59 | ↑ |  | 20 |  | 10
|  | Monitor name (18byte) |  |  |  | 0
90 | 5A | Flag |  | 00 |  | 0
91 | 5B | ↑ |  | 00 |  | 0
92 | 5C | ↑ |  | 00 |  | 0
93 | 5D | Data type tag |  | FC |  | 252
94 | 5E | Flag |  | 00 |  | 0
95 | 5F | 13byte monitor name (ASCII code) | V | 56 |  | 86
96 | 60 | ↑ | G | 47 |  | 71
97 | 61 | ↑ | 2 | 32 |  | 50
98 | 62 | ↑ | 7 | 37 |  | 55
99 | 63 | ↑Vendor和Model 之間, 請輸入空白鍵 | A | 41 |  | 65
100 | 64 | ↑ |  | 0A |  | 10
101 | 65 | ↑ |  | 20 |  | 32
102 | 66 | ↑ |  | 20 |  | 32
103 | 67 | ↑ |  | 20 |  | 32
104 | 68 | ↑ |  | 20 |  | 32
105 | 69 | ↑ |  | 20 |  | 32
106 | 6A | ↑ |  | 20 |  | 32
107 | 6B | ↑ |  | 20 |  | 32
|  | Monitor range limits (18byte) |  |  |  | 0
108 | 6C | Flag |  | 00 |  | 0
109 | 6D | ↑ |  | 00 |  | 0
110 | 6E | ↑ |  | 00 |  | 0
111 | 6F | Data type tag |  | FF |  | 253
112 | 70 | Flag |  | 00 |  | 0
113 | 71 | Monitor Serial Nunber String |  | 37 |  | 40
114 | 72 | (ASCII code) |  | 31 |  | 144
115 | 73 |  |  | 4C |  | 30
116 | 74 |  |  | 42 |  | 230
117 | 75 |  |  | 30 |  | 60
118 | 76 |  |  | 36 |  | 0
119 | 77 |  |  | 36 |  | 10
120 | 78 |  |  | 30 |  | 32
121 | 79 |  |  | 30 |  | 32
122 | 7A |  |  | 30 |  | 32
123 | 7B |  |  | 30 |  | 32
124 | 7C |  |  | 30 |  | 32
125 | 7D |  |  | 0A |  | 32
0
126 | 7E | Extension flag | 1 | 01 | 1 | 1
127 | 7F | Checksum | Checksum | 31 | 49 | 9423
128 | 80 | Tag (02h) | 02 | 02 |  | 2
129 | 81 | Revision Number(03h) | 03 | 03 |  | 3
130 | 82 | Byte number offset d where Detailed Timing data begins |  | 32 | 50 | 50
131 | 83 | Total number of native (preferred) formats, indication of underscan support, audiosupport, and support of YCBCR is included |  | F1 | 241 | 241
|  | Support UnderScan | 1 |  |  | 0
|  | Support Audio | 1 |  |  | 0
|  | Support YCBCR 444 | 1 |  |  | 0
|  | Support YCBCR 422 | 1 |  |  | 0
|  | Total number of native Detailed Timing Descriptors | 1 |  |  | 0
0
132 | 84 | Support Video Tag? | 1 | 4B |  | 75 |  | 01. 640x480p 59.94/60Hz 4:3
133 | 85 | Fill in Native timing | 16. 1920x1080p 59.94/60Hz 16:9 | 90 |  | 144 |  | 02. 720x480p 59.94/60Hz 4:3
134 | 86 |  | 05. 1920x1080i 59.94/60Hz 16:9 | 05 | 5 | 5 |  | 03. 720x480p 59.94/60Hz 16:9
135 | 87 |  | 04. 1280x720p 59.94/60Hz 16:9 | 04 | 4 | 4 |  | 04. 1280x720p 59.94/60Hz 16:9
136 | 88 |  | 03. 720x480p 59.94/60Hz 16:9 | 03 | 3 | 3 |  | 05. 1920x1080i 59.94/60Hz 16:9
137 | 89 |  | 02. 720x480p 59.94/60Hz 4:3 | 02 | 2 | 2 |  | 06. 720(1440)x480i 59.94/60Hz 4:3
138 | 8A |  | 01. 640x480p 59.94/60Hz 4:3 | 01 | 1 | 1 |  | 07. 720(1440)x480i 59.94/60Hz 16:9
139 | 8B |  | 17. 720x576p 50Hz 4:3 | 11 | 17 | 17 |  | 08. 720(1440)x240p 59.94/60Hz 4:3
140 | 8C |  | 18. 720x576p 50Hz 16:9 | 12 | 18 | 18 |  | 09. 720(1440x240p 59.94/60Hz 16:9
141 | 8D |  | 19. 1280x720p 50Hz 16:9 | 13 | 19 | 19 |  | 10. (2880)x480i 59.94/60Hz 4:3
142 | 8E |  | 20. 1920x1080i 50Hz 16:9 | 14 | 20 | 20 |  | 11. (2880)x480i 59.94/60Hz 16:9
143 | 8F |  | 31. 1920x1080p 50Hz 16:9 | 1F | 31 | 31 |  | 12. (2880)x240p 59.94/60Hz 4:3
[6 empty] | 0 |  | 13. (2880)x240p 59.94/60Hz 16:9
[6 empty] | 0 |  | 14. 1440x480p 59.94/60Hz 4:3
[6 empty] | 0 |  | 15. 1440x480p 59.94/60Hz 16:9
[6 empty] | 0 |  | 16. 1920x1080p 59.94/60Hz 16:9
[6 empty] | 0 |  | 17. 720x576p 50Hz 4:3
[6 empty] | 0 |  | 18. 720x576p 50Hz 16:9
[6 empty] | 0 |  | 19. 1280x720p 50Hz 16:9
[6 empty] | 0 |  | 20. 1920x1080i 50Hz 16:9
[6 empty] | 0 |  | 21. 720(1440)x576i 50Hz 4:3
[6 empty] | 0 |  | 22. 720(1440)x576i 50Hz 16:9
[6 empty] | 0 |  | 23. 720(1440)x288p 50Hz 4:3
[6 empty] | 0 |  | 24. 720(1440)x288p 50Hz 16:9
[6 empty] | 0 |  | 25. (2880)x576i 50Hz 4:3
[6 empty] | 0 |  | 26. (2880)x576i 50Hz 16:9
[6 empty] | 0 |  | 27. (2880)x288p 50Hz 4:3
[6 empty] | 0 |  | 28. (2880)x288p 50Hz 16:9
[6 empty] | 0 |  | 29. 1440x576p 50Hz 4:3
[6 empty] | 0 |  | 30. 1440x576p 50Hz 16:9
[6 empty] | 0 |  | 31. 1920x1080p 50Hz 16:9
[6 empty] | 0 |  | 32. 1920x1080p 23.97/24Hz 16:9
[6 empty] | 0 |  | 33. 1920x1080p 25Hz 16:9
144 | 90 | Support Audio Tag ? | 1 | 23 |  | 35 |  | 34. 1920x1080p 29.97/30Hz 16:9
145 | 91 | Byte1 : Only for LPCM Audio Format , Fill in "Max Number of Channel" | 2 | 09 | 9 | 9 |  | 35. 2880x480p 59.94/60Hz 4:3
146 | 92 | Byte2 : Support 192KHz | 0 | 07 | 7 | 7 |  | 36. 2880x480p 59.94/60Hz 16:9
|  | Support 176.4kHz | 0 |  |  | 0 |  | 37. 2880x576p 50Hz 4:3
|  | Support 96kHz | 0 |  |  | 0 |  | 38. 2880x576p 50Hz 16:9
|  | Support 88.2kHz | 0 |  |  | 0 |  | 39. 1920x1080i(1250total) 50Hz 16:9
|  | Support 48kHz | 1 |  |  | 0 |  | 40. 1920x1080i 100Hz 16:9
|  | Support 44.1kHz | 1 |  |  | 0 |  | 41. 1280x720p 100Hz 16:9
|  | Support 32kHz | 1 |  |  | 0 |  | 42. 720x576p 100Hz 4:3
147 | 93 | Byte3: Support 24bit | 1 | 07 | 7 | 7 |  | 43. 720x576p 100Hz 16:9
|  | Support 20bit | 1 |  |  | 0 |  | 44. 720(1440)x576i 100Hz 4:3
|  | Support 16bit | 1 |  |  | 0 |  | 45. 720(1440)x576i 100Hz 16:9
[6 empty] | 0 |  | 46. 1920x1080i 119.88/120Hz 16:9
148 | 94 | Support Speaker Allocation Data? | 1 | 83 |  | 131 |  | 57. 720x480p 239.76/240Hz 16:9
149 | 95 | Byte1: Support RLC/RRC | 0 | 01 | 1 | 1 |  | 58. 720(1440)x480i 239.76/240Hz 4:3
|  | Support FLC/FRC | 0 |  |  | 0 |  | 59. 720(1440)x480i 239.76/240Hz 16:9
|  | Support RC | 0 |  |  | 0
|  | Support RL/RR | 0 |  |  | 0
|  | Support FC | 0 |  |  | 0
|  | Support LFE | 0 |  |  | 0
|  | Support FL/FR | 1 |  |  | 0
150 | 96 | Byte2: Reversed |  | 00 |  | 0
151 | 97 | Byte3: Reversed |  | 00 |  | 0
0
152 | 98 | Support Vendor Specific Data Block? (HDMI2.0 VSDB) | 1 | 67 |  | 103
153 | 99 | AMD IEEE OUI value = 0xC45DD8 | D8 | D8 |  | 216
154 | 9A |  | 5D | 5D |  | 93
155 | 9B |  | C4 | C4 |  | 196
156 | 9C | Byte4 : Version = 0x01 | 01 | 01 |  | 1
157 | 9D | Byte5 : Max_TMDS_Character_Rate | 600 | 78 | 120 | 120
158 | 9E | Byte6 : (depend on Scaler Vendor) SCDC_Present | 1 | C8 | 200 | 200
|  | RR_Capable | 1
|  | Revd(0) | 0
|  | Revd(0) | 0
|  | LTE_340Mcsc_scramble | 1
|  | Independent_view | 0
|  | Dual_View | 0
|  | 3D_OSD_Disparity | 0
159 | 9F | Byte7: (depend on Scaler Vendor) Revd(0) | 0 | 7 | 7 | 7
|  | Revd(0) | 0
|  | Revd(0) | 0
|  | Revd(0) | 0
|  | Revd(0) | 0
|  | DC_48bit_420 | 1
|  | DC_36bit_420 | 1
|  | DC_30bit_420 | 1
160 | A0 | Support Vendor Specific Data Block? (HDMI1.4 VSDB) | 1 | 65 |  | 101
161 | A1 | HDMI Identifier = 000C03h | 03 | 03 |  | 3
162 | A2 |  | 0C | 0C |  | 12
163 | A3 |  | 00 | 00 |  | 0
|  | Sink identifies location of source in signal path relative to root display |  |  |  | 0
164 | A4 | A | 4 | 40 | 64 | 64
|  | B | 0 |  |  | 0
165 | A5 | C | 0 | 00 | 0 | 0
|  | D | 0 |  |  | 0
|  | Support Deep Color and set MAX_TMDS_Clock? (If above 165Mhz or support any Deep color mode or support DVI dual-link) | 0 |  |  | 0
|  | Byte1: Supports_AI | 0 |  |  | 0
|  | DC_48bit | 0 |  |  | 0 | 0
|  | DC_36bit | 0 |  |  | 0 | 2
|  | DC_30bit | 0 |  |  | 0
|  | DC_Y444 | 0 |  |  | 0
|  | Revd(0) | 0
|  | Revd(0) | 0
|  | DVI_Dual | 0 |  |  | 0
|  | Byte2: Max_TMSD_Clock | 340 |  |  | 0
166 | A6 | Support FreeSync ? (for support Free Sync feature) | 1 | 68 |  | 104
167 | A7 | AMD IEEE OUI value = 00001A | 1A | 1A |  | 26
168 | A8 |  | 00 | 00 |  | 0
169 | A9 |  | 00 | 00 |  | 0
170 | AA | Byte 0: Version = 0x01 | 01 | 01 |  | 1
171 | AB | Byte 1: FreeSync Capability Bit 0 = Freesync Support Bit 1:7 = Reserved | 01 | 01 |  | 1
172 | AC | Byte 2: Min Refresh Rate | 40 | 28 |  | 40
173 | AD | Byte 3: Max Refresh Rate | 75 | 4B |  | 75
174 | AE | Byte 4: (depend on Scaler Vendor) FreeSycn MCCS VAP code; required 0x00 or MCCS code to query current state of FreeSync | E6 | E6 |  | 230
175 | AF | Support Video Capability Data Block? (VCDB) | 1 | E2 |  | 226
176 | B0 | Byte1: Extended Tag Code (00h) | 0 | 0 |  | 0
177 | B1 | Byte2: QY | 0 | 2B | 43 | 43
|  | QS | 0
|  | S_PT1 | 1
|  | S_PT0 | 0
|  | S_IT1 | 1
|  | S_IT0 | 0
|  | S_CE1 | 1
|  | S_CE0 | 1
0
178 | B2 | Pixel clock(Mhz) | 138.5 | 1A | 26 | 26
|  | ↑ |  | 36 | 54 | 54
|  | Horizontal active | 1920 | 80 |  | 128
|  | Horizontal blanking | 160 | A0 |  | 160
|  | Hz. active Hz. blanking |  | 70 |  | 112
|  | Vertical active | 1080 | 38 |  | 56
|  | Vertical blanking | 30 | 1E |  | 30
|  | Vt. active Vt. blanking |  | 40 |  | 64
|  | Hz. sync offset | 48 | 30 |  | 48
|  | Hz. sync pulse width | 32 | 20 |  | 32
|  | Vt. sync offset | 3 | 35 |  | 53
|  | Vt. sync pulse width | 5 |  |  | 0
|  | Hz. sync offset/Hz. sync pulse width |  | 00 | 0 | 0
|  | Vt. sync offset/Vt. sync pulse width |  |  |  | 0
|  | Hz. image size (mm) | 597 | 55 |  | 85
|  | Vt. image size (mm) | 336 | 50 |  | 80
|  | Hz. & Vt. image size |  | 21 | 33 | 33
|  | Hz. border | 00 | 00 |  | 0
|  | Vt. border | 00 | 00 |  | 0
|  | Sync configuration | x0011xx0 | 1A |  | 26
|  | Scan type = Non interlaced | 0 |  |  | 0
|  | Stereo tyoe = None |  |  |  | 0
|  | Sync type =Digital Separate |  |  |  | 0
|  | (P/N = 1 / 0)V sync polarity | 0 |  |  | 0
|  | (P/N = 1 / 0)H sync polarity | 1 |  |  | 0
0
196 | C4 | Pixel clock(Mhz) | 85.5 | 66 | 102 | 102
|  | ↑ |  | 21 | 33 | 33
|  | Horizontal active | 1366 | 56 |  | 86
|  | Horizontal blanking | 426 | AA |  | 170
|  | Hz. active Hz. blanking |  | 51 |  | 81
|  | Vertical active | 768 | 00 |  | 0
|  | Vertical blanking | 30 | 1E |  | 30
|  | Vt. active Vt. blanking |  | 30 |  | 48
|  | Hz. sync offset | 70 | 46 |  | 70
|  | Hz. sync pulse width | 143 | 8F |  | 143
|  | Vt. sync offset | 3 | 33 |  | 51
|  | Vt. sync pulse width | 3 |  |  | 0
|  | Hz. sync offset/Hz. sync pulse width |  | 00 | 0 | 0
|  | Vt. sync offset/Vt. sync pulse width |  |  |  | 0
|  | Hz. image size (mm) | 597 | 55 |  | 85
|  | Vt. image size (mm) | 336 | 50 |  | 80
|  | Hz. & Vt. image size |  | 21 | 33 | 33
|  | Hz. border | 00 | 00 |  | 0
|  | Vt. border | 00 | 00 |  | 0
|  | Sync configuration | x0011xx0 | 1E |  | 30
|  | Scan type = Non interlaced | 0 |  |  | 0
|  | Stereo tyoe = None |  |  |  | 0
|  | Sync type =Digital Separate |  |  |  | 0
|  | (P/N = 1 / 0)V sync polarity | 1 |  |  | 0
|  | (P/N = 1 / 0)H sync polarity | 1 |  |  | 0
0
214 | D6 | Pixel clock(Mhz) | 74.25 | 01 | 1 | 1
|  | ↑ |  | 1D | 29 | 29
|  | Horizontal active | 1280 | 00 |  | 0
|  | Horizontal blanking | 370 | 72 |  | 114
|  | Hz. active Hz. blanking |  | 51 |  | 81
|  | Vertical active | 720 | D0 |  | 208
|  | Vertical blanking | 30 | 1E |  | 30
|  | Vt. active Vt. blanking |  | 20 |  | 32
|  | Hz. sync offset | 110 | 6E |  | 110
|  | Hz. sync pulse width | 40 | 28 |  | 40
|  | Vt. sync offset | 5 | 55 |  | 85
|  | Vt. sync pulse width | 5 |  |  | 0
|  | Hz. sync offset/Hz. sync pulse width |  | 00 | 0 | 0
|  | Vt. sync offset/Vt. sync pulse width |  |  |  | 0
|  | Hz. image size (mm) | 597 | 55 |  | 85
|  | Vt. image size (mm) | 336 | 50 |  | 80
|  | Hz. & Vt. image size |  | 21 | 33 | 33
|  | Hz. border | 00 | 00 |  | 0
|  | Vt. border | 00 | 00 |  | 0
|  | Sync configuration | x0011xx0 | 1E |  | 30
|  | Scan type = Non interlaced | 0 |  |  | 0
|  | Stereo tyoe = None |  |  |  | 0
|  | Sync type =Digital Separate |  |  |  | 0
|  | (P/N = 1 / 0)V sync polarity | 1 |  |  | 0
|  | (P/N = 1 / 0)H sync polarity | 1 |  |  | 0
0
232 | E8 | Pixel clock(Mhz) | 27 | 8C | 140 | 140
|  | ↑ |  | 0A | 10 | 10
|  | Horizontal active | 720 | D0 |  | 208
|  | Horizontal blanking | 138 | 8A |  | 138
|  | Hz. active Hz. blanking |  | 20 |  | 32
|  | Vertical active | 480 | E0 |  | 224
|  | Vertical blanking | 45 | 2D |  | 45
|  | Vt. active Vt. blanking |  | 10 |  | 16
|  | Hz. sync offset | 16 | 10 |  | 16
|  | Hz. sync pulse width | 62 | 3E |  | 62
|  | Vt. sync offset | 9 | 96 |  | 150
|  | Vt. sync pulse width | 6 |  |  | 0
|  | Hz. sync offset/Hz. sync pulse width |  | 00 | 0 | 0
|  | Vt. sync offset/Vt. sync pulse width |  |  |  | 0
|  | Hz. image size (mm) | 597 | 55 |  | 85
|  | Vt. image size (mm) | 336 | 50 |  | 80
|  | Hz. & Vt. image size |  | 21 | 33 | 33
|  | Hz. border | 00 | 00 |  | 0
|  | Vt. border | 00 | 00 |  | 0
|  | Sync configuration | x0011xx0 | 18 |  | 24
|  | Scan type = Non interlaced | 0 |  |  | 0
|  | Stereo tyoe = None |  |  |  | 0
|  | Sync type =Digital Separate |  |  |  | 0
|  | (P/N = 1 / 0)V sync polarity | 0 |  |  | 0
|  | (P/N = 1 / 0)H sync polarity | 0 |  |  | 0
0
250 | FA | Pixel clock(Mhz) | 74.25 |  | 1 | 0
|  | ↑ |  |  | 29 | 0
|  | Horizontal active | 1920 |  |  | 0
|  | Horizontal blanking | 280 |  |  | 0
|  | Hz. active Hz. blanking |  |  |  | 0
|  | Vertical active | 540 |  |  | 0
|  | Vertical blanking | 22 |  |  | 0
|  | Vt. active Vt. blanking |  |  |  | 0
|  | Hz. sync offset | 88 |  |  | 0
|  | Hz. sync pulse width | 44 |  |  | 0
|  | Vt. sync offset | 2 |  |  | 0
|  | Vt. sync pulse width | 5 |  |  | 0
|  | Hz. sync offset/Hz. sync pulse width |  |  | 24.75 | 0
|  | Vt. sync offset/Vt. sync pulse width |  |  |  | 0
|  | Hz. image size (mm) | 597 |  |  | 0
|  | Vt. image size (mm) | 336 |  |  | 0
|  | Hz. & Vt. image size |  |  | 33 | 0
|  | Hz. border | 00 |  |  | 0
|  | Vt. border | 00 |  |  | 0
|  | Sync configuration | x0011xx0 |  |  | 0
|  | Scan type = Non interlaced | 1 |  |  | 0
|  | Stereo tyoe = None |  |  |  | 0
|  | Sync type =Digital Separate |  |  |  | 0
|  | (P/N = 1 / 0)V sync polarity | 1 |  |  | 0
|  | (P/N = 1 / 0)H sync polarity | 1 |  |  | 0
0
250 | FA |  |  | 00 |  | 0
251 |  |  |  | 00 |  | 0
252 |  |  |  | 00 |  | 0
253 |  |  |  | 00 |  | 0
254 |  |  |  | 00 |  | 0
0
0
0
0
0
0
0
0
0
0
0
0
0
0
0
0
0
0
0
0
0
0
0
0
0
0
0
0
0
0
0
0
0
0
0
0
0
0
0
255 |  |  |  | E7 | 231 | 6937

## MHL EDID
TITLE
Byte # | Byte # | Field Name and Comments | HDMI
(decimal) | (hex) |  | (decimal) | (hex.)
0 | 00 | Header |  | 00 |  | 0
1 | 01 | ↑ |  | FF |  | 255
2 | 02 | ↑ |  | FF |  | 255
3 | 03 | ↑ |  | FF |  | 255
4 | 04 | ↑ |  | FF |  | 255
5 | 05 | ↑ |  | FF |  | 255
6 | 06 | ↑ |  | FF |  | 255
7 | 07 | ↑ |  | 00 |  | 0
8 | 08 | Manufacturer name (code) | A | 06 | 6 | 6
9 | 09 | ↑ | U | B3 | 179 | 179
|  |  | S |  |  | 0
10 | 0A | ID Product code |  |  |  | 0
11 | 0B | ↑ | ← |  |  | 0
12 | 0C | 32-bit serial number |  | 01 |  | 1
13 | 0D | ↑ |  | 01 |  | 1
14 | 0E | ↑ |  | 01 |  | 1
15 | 0F | ↑ |  | 01 |  | 1
16 | 10 | Week of manufacture | 48 | 30 | 48 | 48
17 | 11 | Year of manufacture | 2018 | 1C |  | 28
18 | 12 | EDID Structure version | 01 | 01 |  | 1
19 | 13 | EDID revision | 03 | 03 |  | 3
20 | 14 | Video input definition |  | 80 | 128 | 128
|  | Defines usage of the reset of byte as "analog" or "digital" input. Analog = 0, Digital = 1 | 1 |  |  | 0
|  | Signal Level Standard (0) 0.700, 0.300 (1) 0.714, 0.286 (2) 1.000, 0.400 (3) 0.700, 0.000 | 0 |  |  | 0
|  | Setup, if set = 1, the display expects a blank-to-black setup or pedestal per appropriate Signal Level Standard | 0 |  |  | 0
|  | if set = 1, Support separate syncs | 0 |  |  | 0
|  | if set = 1, Support composite sync | 0 |  |  | 0
|  | if set = 1, Support sync. On green video | 0 |  |  | 0
|  | if set = 1, serration of the Vsync. | 0 |  |  | 0
21 | 15 | Max H image size (cm) | 60 | 3C |  | 60
22 | 16 | Max V image size (cm) | 34 | 22 |  | 34
23 | 17 | Display ganmma | 2.2 | 78 |  | 120
24 | 18 | Future support (DPMS) |  | EA | 234 | 234
|  | Support Standby | 1 |  |  | 0
|  | Support Suspend | 1 |  |  | 0
|  | Active Off/Very Low Power | 1 |  |  | 0
|  | Display Type (0) Monochrome / grayscale display (1) RGB color display (2) Non-RGB multicolor display e.g. R/G/Y (3) Undefined | 1 |  |  | 0
|  | Standard Default Color Space, sRGB | 0 |  |  | 0
|  | Preferred Timing Mode | 1 |  |  | 0
|  | Default GTF support | 0 |  |  | 0
25 | 19 | Red / Green low bits |  | 9E | 158 | 158
26 | 1A | Blue / White low bits |  | 20 | 32 | 32
27 | 1B | Red x | 0.6582 | A8 | 168 | 168
28 | 1C | Red y | 0.333 | 55 | 85 | 85
29 | 1D | Green x | 0.2998 | 4C | 76 | 76
30 | 1E | Green y | 0.627 | A0 | 160 | 160
31 | 1F | Blue x | 0.1484 | 26 | 38 | 38
32 | 20 | Blue y | 0.0566 | 0E | 14 | 14
33 | 21 | White x | 0.3125 | 50 | 80 | 80
34 | 22 | White y | 0.3281 | 54 | 84 | 84
35 | 23 | Established timing Ⅰ | 0 | BF | 191 | 191
|  | 720x400 @70Hz | 1 |  |  | 0
|  | 720x400 @88Hz | 0 |  |  | 0
|  | 640x480 @60Hz | 1 |  |  | 0
|  | 640x480 @67Hz | 1 |  |  | 0
|  | 640x480 @72Hz | 1 |  |  | 0
|  | 640x480 @75Hz | 1 |  |  | 0
|  | 800x600 @56Hz | 1 |  |  | 0
|  | 800x600 @60Hz | 1 |  |  | 0
36 | 24 | Established timing Ⅱ | 0 | EF | 239 | 239
|  | 800x600 @72Hz | 1 |  |  | 0
|  | 800x600 @75Hz | 1 |  |  | 0
|  | 832x624 @75Hz | 1 |  |  | 0
|  | 1024x768 @87Hz(I) | 0 |  |  | 0
|  | 1024x768 @60Hz | 1 |  |  | 0
|  | 1024x768 @70Hz | 1 |  |  | 0
|  | 1024x768 @75Hz | 1 |  |  | 0
|  | 1280x1024 @75Hz | 1 |  |  | 0
37 | 25 | Manufacture's reserved timings | 0 | 00 | 0 | 0
|  | 1152x870 @75Hz | 0 |  |  | 0
|  | Reverse | 0 |  |  | 0
38 | 26 | Standard timing identification 1 (Horizontal) | 1152 | 71 | 113 | 113
39 | 27 | (Vertical) | 864 | 4F | 79 | 79
|  | (Frequency) | 75 |  |  | 0
40 | 28 | Standard timing identification 2 (Horizontal) | 1280 | 81 | 129 | 129
41 | 29 | (Vertical) | 1024 | 80 | 128 | 128
|  | (Frequency) | 60 |  |  | 0
42 | 2A | Standard timing identification 3 (Horizontal) | 1440 | 95 | 149 | 149
43 | 2B | (Vertical) | 900 | 00 | 0 | 0
|  | (Frequency) | 60 |  |  | 0
44 | 2C | Standard timing identification 4 (Horizontal) | 1920 | D1 | 209 | 209
45 | 2D | (Vertical) | 1080 | C0 | 192 | 192
|  | (Frequency) | 60 |  |  | 0
46 | 2E | Standard timing identification 5 (Horizontal) | 1920 | D1 | 209 | 209
47 | 2F | (Vertical) | 1080 | E8 | 232 | 232
|  | (Frequency) | 100 |  |  | 0
48 | 30 | Standard timing identification 6 (Horizontal) | 1920 | D1 | 209 | 209
49 | 31 | (Vertical) | 1080 | FC | 252 | 252
|  | (Frequency) | 120 |  |  | 0
50 | 32 | Standard timing identification 7 (Horizontal) | 0 | 01 | 1 | 1
51 | 33 | (Vertical) | 0 | 01 | 1 | 1
|  | (Frequency) | 0 |  |  | 0
52 | 34 | Standard timing identification 8 (Horizontal) | 0 | 01 | 1 | 1
53 | 35 | (Vertical) | 0 | 01 | 1 | 1
|  | (Frequency) | 0 |  |  | 0
|  | 18 byte timing |  |  |  | 0
54 | 36 | Pixel clock(Mhz) | 241.5 | 56 | 86 | 86
55 | 37 | ↑ |  | 5E | 94 | 94
56 | 38 | Horizontal active | 2560 | 00 |  | 0
57 | 39 | Horizontal blanking | 160 | A0 |  | 160
58 | 3A | Hz. active Hz. blanking |  | A0 |  | 160
59 | 3B | Vertical active | 1440 | A0 |  | 160
60 | 3C | Vertical blanking | 41 | 29 |  | 41
61 | 3D | Vt. active Vt. blanking |  | 50 |  | 80
62 | 3E | Hz. sync offset | 48 | 30 |  | 48
63 | 3F | Hz. sync pulse width | 32 | 20 |  | 32
64 | 40 | Vt. sync offset | 3 | 35 |  | 53
|  | Vt. sync pulse width | 5 |  |  | 0
65 | 41 | Hz. sync offset/Hz. sync pulse width |  | 00 | 0 | 0
|  | Vt. sync offset/Vt. sync pulse width |  |  |  | 0
66 | 42 | Hz. image size (mm) | 597 | 55 |  | 85
67 | 43 | Vt. image size (mm) | 336 | 50 |  | 80
68 | 44 | Hz. & Vt. image size |  | 21 | 33 | 33
69 | 45 | Hz. border | 00 | 00 |  | 0
70 | 46 | Vt. border | 00 | 00 |  | 0
71 | 47 | Sync configuration | 00011xx0 | 1A |  | 26
|  | Scan type = Non interlaced | 0 |  |  | 0
|  | Stereo tyoe = None |  |  |  | 0
|  | Sync type =Digital Separate |  |  |  | 0
|  | (P/N = 1 / 0)V sync polarity | 0 |  |  | 0
|  | (P/N = 1 / 0)H sync polarity | 1 |  |  | 0
|  | Monitor Serial Number (18byte) |  |  |  | 0
72 | 48 | Flag |  | 00 |  | 0
73 | 49 | ↑ |  | 00 |  | 0
74 | 4A | ↑ |  | 00 |  | 0
75 | 4B | Data type tag |  | FD |  | 255
76 | 4C | Flag |  | 00 |  | 0
77 | 4D | Min. Vt. rate in Hz | 40 | 28 |  | 55
78 | 4E | Max. Vt. rate in Hz | 144 | 90 |  | 49
79 | 4F | Min. Horiz. rate in KHz | 30 | 1E |  | 76
80 | 50 | Max. Horiz. rate in KHz | 230 | E6 |  | 66
81 | 51 | Max. supported pixel clock rate in MHz | 600 | 3C |  | 48
82 | 52 | GTF supported | No | 00 |  | 54
83 | 53 | ↑ | terminal | 0A |  | 54
84 | 54 | ↑ |  | 20 |  | 48
85 | 55 | ↑ |  | 20 |  | 48
86 | 56 | ↑ |  | 20 |  | 48
87 | 57 | ↑ |  | 20 |  | 48
88 | 58 | ↑ |  | 20 |  | 48
89 | 59 | ↑ |  | 20 |  | 10
|  | Monitor name (18byte) |  |  |  | 0
90 | 5A | Flag |  | 00 |  | 0
91 | 5B | ↑ |  | 00 |  | 0
92 | 5C | ↑ |  | 00 |  | 0
93 | 5D | Data type tag |  | FC |  | 252
94 | 5E | Flag |  | 00 |  | 0
95 | 5F | 13byte monitor name (ASCII code) | V | 56 |  | 86
96 | 60 | ↑ | G | 47 |  | 71
97 | 61 | ↑ | 2 | 32 |  | 50
98 | 62 | ↑ | 7 | 37 |  | 55
99 | 63 | ↑Vendor和Model 之間, 請輸入空白鍵 | A | 41 |  | 65
100 | 64 | ↑ |  | 0A |  | 10
101 | 65 | ↑ |  | 20 |  | 32
102 | 66 | ↑ |  | 20 |  | 32
103 | 67 | ↑ |  | 20 |  | 32
104 | 68 | ↑ |  | 20 |  | 32
105 | 69 | ↑ |  | 20 |  | 32
106 | 6A | ↑ |  | 20 |  | 32
107 | 6B | ↑ |  | 20 |  | 32
|  | Monitor range limits (18byte) |  |  |  | 0
108 | 6C | Flag |  | 00 |  | 0
109 | 6D | ↑ |  | 00 |  | 0
110 | 6E | ↑ |  | 00 |  | 0
111 | 6F | Data type tag |  | FF |  | 253
112 | 70 | Flag |  | 00 |  | 0
113 | 71 | Monitor Serial Nunber String |  | 37 |  | 40
114 | 72 | (ASCII code) |  | 31 |  | 144
115 | 73 |  |  | 4C |  | 30
116 | 74 |  |  | 42 |  | 230
117 | 75 |  |  | 30 |  | 60
118 | 76 |  |  | 36 |  | 0
119 | 77 |  |  | 36 |  | 10
120 | 78 |  |  | 30 |  | 32
121 | 79 |  |  | 30 |  | 32
122 | 7A |  |  | 30 |  | 32
123 | 7B |  |  | 30 |  | 32
124 | 7C |  |  | 30 |  | 32
125 | 7D |  |  | 0A |  | 32
0
126 | 7E | Extension flag | 1 | 01 | 1 | 1
127 | 7F | Checksum | Checksum | 31 | 49 | 9423
128 | 80 | Tag (02h) | 02 | 02 |  | 2
129 | 81 | Revision Number(03h) | 03 | 03 |  | 3
130 | 82 | Byte number offset d where Detailed Timing data begins |  | 20 | 32 | 32
131 | 83 | Total number of native (preferred) formats, indication of underscan support, audiosupport, and support of YCBCR is included |  | F1 | 241 | 241
|  | Support UnderScan | 1 |  |  | 0
|  | Support Audio | 1 |  |  | 0
|  | Support YCBCR 444 | 1 |  |  | 0
|  | Support YCBCR 422 | 1 |  |  | 0
|  | Total number of native Detailed Timing Descriptors | 1 |  |  | 0
0
132 | 84 | Support Video Tag? | 1 | 4B |  | 75 |  | 01. 640x480p 59.94/60Hz 4:3
133 | 85 | Fill in Native timing | 16. 1920x1080p 59.94/60Hz 16:9 | 90 |  | 144 |  | 02. 720x480p 59.94/60Hz 4:3
134 | 86 |  | 05. 1920x1080i 59.94/60Hz 16:9 | 05 | 5 | 5 |  | 03. 720x480p 59.94/60Hz 16:9
135 | 87 |  | 04. 1280x720p 59.94/60Hz 16:9 | 04 | 4 | 4 |  | 04. 1280x720p 59.94/60Hz 16:9
136 | 88 |  | 03. 720x480p 59.94/60Hz 16:9 | 03 | 3 | 3 |  | 05. 1920x1080i 59.94/60Hz 16:9
137 | 89 |  | 02. 720x480p 59.94/60Hz 4:3 | 02 | 2 | 2 |  | 06. 720(1440)x480i 59.94/60Hz 4:3
138 | 8A |  | 01. 640x480p 59.94/60Hz 4:3 | 01 | 1 | 1 |  | 07. 720(1440)x480i 59.94/60Hz 16:9
139 | 8B |  | 17. 720x576p 50Hz 4:3 | 11 | 17 | 17 |  | 08. 720(1440)x240p 59.94/60Hz 4:3
140 | 8C |  | 18. 720x576p 50Hz 16:9 | 12 | 18 | 18 |  | 09. 720(1440x240p 59.94/60Hz 16:9
141 | 8D |  | 19. 1280x720p 50Hz 16:9 | 13 | 19 | 19 |  | 10. (2880)x480i 59.94/60Hz 4:3
142 | 8E |  | 20. 1920x1080i 50Hz 16:9 | 14 | 20 | 20 |  | 11. (2880)x480i 59.94/60Hz 16:9
143 | 8F |  | 31. 1920x1080p 50Hz 16:9 | 1F | 31 | 31 |  | 12. (2880)x240p 59.94/60Hz 4:3
[6 empty] | 0 |  | 13. (2880)x240p 59.94/60Hz 16:9
[6 empty] | 0 |  | 14. 1440x480p 59.94/60Hz 4:3
[6 empty] | 0 |  | 15. 1440x480p 59.94/60Hz 16:9
[6 empty] | 0 |  | 16. 1920x1080p 59.94/60Hz 16:9
[6 empty] | 0 |  | 17. 720x576p 50Hz 4:3
[6 empty] | 0 |  | 18. 720x576p 50Hz 16:9
[6 empty] | 0 |  | 19. 1280x720p 50Hz 16:9
[6 empty] | 0 |  | 20. 1920x1080i 50Hz 16:9
[6 empty] | 0 |  | 21. 720(1440)x576i 50Hz 4:3
[6 empty] | 0 |  | 22. 720(1440)x576i 50Hz 16:9
[6 empty] | 0 |  | 23. 720(1440)x288p 50Hz 4:3
[6 empty] | 0 |  | 24. 720(1440)x288p 50Hz 16:9
[6 empty] | 0 |  | 25. (2880)x576i 50Hz 4:3
[6 empty] | 0 |  | 26. (2880)x576i 50Hz 16:9
[6 empty] | 0 |  | 27. (2880)x288p 50Hz 4:3
[6 empty] | 0 |  | 28. (2880)x288p 50Hz 16:9
[6 empty] | 0 |  | 29. 1440x576p 50Hz 4:3
[6 empty] | 0 |  | 30. 1440x576p 50Hz 16:9
[6 empty] | 0 |  | 31. 1920x1080p 50Hz 16:9
[6 empty] | 0 |  | 32. 1920x1080p 23.97/24Hz 16:9
[6 empty] | 0 |  | 33. 1920x1080p 25Hz 16:9
144 | 90 | Support Audio Tag ? | 1 | 23 |  | 35 |  | 34. 1920x1080p 29.97/30Hz 16:9
145 | 91 | Byte1 : Only for LPCM Audio Format , Fill in "Max Number of Channel" | 2 | 09 | 9 | 9 |  | 35. 2880x480p 59.94/60Hz 4:3
146 | 92 | Byte2 : Support 192KHz | 0 | 07 | 7 | 7 |  | 36. 2880x480p 59.94/60Hz 16:9
|  | Support 176.4kHz | 0 |  |  | 0 |  | 37. 2880x576p 50Hz 4:3
|  | Support 96kHz | 0 |  |  | 0 |  | 38. 2880x576p 50Hz 16:9
|  | Support 88.2kHz | 0 |  |  | 0 |  | 39. 1920x1080i(1250total) 50Hz 16:9
|  | Support 48kHz | 1 |  |  | 0 |  | 40. 1920x1080i 100Hz 16:9
|  | Support 44.1kHz | 1 |  |  | 0 |  | 41. 1280x720p 100Hz 16:9
|  | Support 32kHz | 1 |  |  | 0 |  | 42. 720x576p 100Hz 4:3
147 | 93 | Byte3: Support 24bit | 1 | 07 | 7 | 7 |  | 43. 720x576p 100Hz 16:9
|  | Support 20bit | 1 |  |  | 0 |  | 44. 720(1440)x576i 100Hz 4:3
|  | Support 16bit | 1 |  |  | 0 |  | 45. 720(1440)x576i 100Hz 16:9
[6 empty] | 0 |  | 46. 1920x1080i 119.88/120Hz 16:9
148 | 94 | Support Speaker Allocation Data? | 1 | 83 |  | 131 |  | 57. 720x480p 239.76/240Hz 16:9
149 | 95 | Byte1: Support RLC/RRC | 0 | 01 | 1 | 1 |  | 58. 720(1440)x480i 239.76/240Hz 4:3
|  | Support FLC/FRC | 0 |  |  | 0 |  | 59. 720(1440)x480i 239.76/240Hz 16:9
|  | Support RC | 0 |  |  | 0
|  | Support RL/RR | 0 |  |  | 0
|  | Support FC | 0 |  |  | 0
|  | Support LFE | 0 |  |  | 0
|  | Support FL/FR | 1 |  |  | 0
150 | 96 | Byte2: Reversed |  | 00 |  | 0
151 | 97 | Byte3: Reversed |  | 00 |  | 0
0
152 | 98 | Support Vendor Specific Data Block? | 1 | 65 |  | 101
153 | 99 | HDMI Identifier = 000C03h | 03 | 03 |  | 3
154 | 9A |  | 0C | 0C |  | 12
155 | 9B |  | 00 | 00 |  | 0
|  | Sink identifies location of source in signal path relative to root display |  |  |  | 0
156 | 9C | A | 1 | 10 | 16 | 16
|  | B | 0 |  |  | 0
157 | 9D | C | 0 | 00 | 0 | 0
|  | D | 0 |  |  | 0
|  | Support Deep Color and set MAX_TMDS_Clock? | 1 |  |  | 0
158 | 9E | Byte1: Supports_AI | 0 | 0 | 0 | 0
|  | DC_48bit | 0 |  |  | 0 | 0
|  | DC_36bit | 0 |  |  | 0 | 2
|  | DC_30bit | 0 |  |  | 0
|  | DC_Y444 | 0 |  |  | 0
|  | DVI_Dual | 0 |  |  | 0
159 | 9F | Byte2: Max_TMSD_Clock | 340 | 44 | 68 | 68
160 | A0 | Support Video Capability Data Block? | 0 |  |  | 0
|  | Byte1: Extended Tag Code (00h) | 0 |  |  | 0
|  | Byte2: QY | 0 |  |  | 0
|  | QS | 0
|  | S_PT1 | 1
|  | S_PT0 | 0
|  | S_IT1 | 1
|  | S_IT0 | 0
|  | S_CE1 | 1
|  | S_CE0 | 1
0
160 | A0 | Pixel clock(Mhz) | 138.5 | 1A | 26 | 26
|  | ↑ |  | 36 | 54 | 54
|  | Horizontal active | 1920 | 80 |  | 128
|  | Horizontal blanking | 160 | A0 |  | 160
|  | Hz. active Hz. blanking |  | 70 |  | 112
|  | Vertical active | 1080 | 38 |  | 56
|  | Vertical blanking | 30 | 1E |  | 30
|  | Vt. active Vt. blanking |  | 40 |  | 64
|  | Hz. sync offset | 48 | 30 |  | 48
|  | Hz. sync pulse width | 32 | 20 |  | 32
|  | Vt. sync offset | 3 | 35 |  | 53
|  | Vt. sync pulse width | 5 |  |  | 0
|  | Hz. sync offset/Hz. sync pulse width |  | 00 | 0 | 0
|  | Vt. sync offset/Vt. sync pulse width |  |  |  | 0
|  | Hz. image size (mm) | 597 | 55 |  | 85
|  | Vt. image size (mm) | 336 | 50 |  | 80
|  | Hz. & Vt. image size |  | 21 | 33 | 33
|  | Hz. border | 00 | 00 |  | 0
|  | Vt. border | 00 | 00 |  | 0
|  | Sync configuration | x0011xx0 | 1A |  | 26
|  | Scan type = Non interlaced | 0 |  |  | 0
|  | Stereo tyoe = None |  |  |  | 0
|  | Sync type =Digital Separate |  |  |  | 0
|  | (P/N = 1 / 0)V sync polarity | 0 |  |  | 0
|  | (P/N = 1 / 0)H sync polarity | 1 |  |  | 0
0
178 | B2 | Pixel clock(Mhz) | 85.5 | 66 | 102 | 102
|  | ↑ |  | 21 | 33 | 33
|  | Horizontal active | 1366 | 56 |  | 86
|  | Horizontal blanking | 426 | AA |  | 170
|  | Hz. active Hz. blanking |  | 51 |  | 81
|  | Vertical active | 768 | 00 |  | 0
|  | Vertical blanking | 30 | 1E |  | 30
|  | Vt. active Vt. blanking |  | 30 |  | 48
|  | Hz. sync offset | 70 | 46 |  | 70
|  | Hz. sync pulse width | 143 | 8F |  | 143
|  | Vt. sync offset | 3 | 33 |  | 51
|  | Vt. sync pulse width | 3 |  |  | 0
|  | Hz. sync offset/Hz. sync pulse width |  | 00 | 0 | 0
|  | Vt. sync offset/Vt. sync pulse width |  |  |  | 0
|  | Hz. image size (mm) | 597 | 55 |  | 85
|  | Vt. image size (mm) | 336 | 50 |  | 80
|  | Hz. & Vt. image size |  | 21 | 33 | 33
|  | Hz. border | 00 | 00 |  | 0
|  | Vt. border | 00 | 00 |  | 0
|  | Sync configuration | x0011xx0 | 1E |  | 30
|  | Scan type = Non interlaced | 0 |  |  | 0
|  | Stereo tyoe = None |  |  |  | 0
|  | Sync type =Digital Separate |  |  |  | 0
|  | (P/N = 1 / 0)V sync polarity | 1 |  |  | 0
|  | (P/N = 1 / 0)H sync polarity | 1 |  |  | 0
0
196 | C4 | Pixel clock(Mhz) | 74.25 | 01 | 1 | 1
|  | ↑ |  | 1D | 29 | 29
|  | Horizontal active | 1280 | 00 |  | 0
|  | Horizontal blanking | 370 | 72 |  | 114
|  | Hz. active Hz. blanking |  | 51 |  | 81
|  | Vertical active | 720 | D0 |  | 208
|  | Vertical blanking | 30 | 1E |  | 30
|  | Vt. active Vt. blanking |  | 20 |  | 32
|  | Hz. sync offset | 110 | 6E |  | 110
|  | Hz. sync pulse width | 40 | 28 |  | 40
|  | Vt. sync offset | 5 | 55 |  | 85
|  | Vt. sync pulse width | 5 |  |  | 0
|  | Hz. sync offset/Hz. sync pulse width |  | 00 | 0 | 0
|  | Vt. sync offset/Vt. sync pulse width |  |  |  | 0
|  | Hz. image size (mm) | 597 | 55 |  | 85
|  | Vt. image size (mm) | 336 | 50 |  | 80
|  | Hz. & Vt. image size |  | 21 | 33 | 33
|  | Hz. border | 00 | 00 |  | 0
|  | Vt. border | 00 | 00 |  | 0
|  | Sync configuration | x0011xx0 | 1E |  | 30
|  | Scan type = Non interlaced | 0 |  |  | 0
|  | Stereo tyoe = None |  |  |  | 0
|  | Sync type =Digital Separate |  |  |  | 0
|  | (P/N = 1 / 0)V sync polarity | 1 |  |  | 0
|  | (P/N = 1 / 0)H sync polarity | 1 |  |  | 0
0
214 | D6 | Pixel clock(Mhz) | 27 | 8C | 140 | 140
|  | ↑ |  | 0A | 10 | 10
|  | Horizontal active | 720 | D0 |  | 208
|  | Horizontal blanking | 138 | 8A |  | 138
|  | Hz. active Hz. blanking |  | 20 |  | 32
|  | Vertical active | 480 | E0 |  | 224
|  | Vertical blanking | 45 | 2D |  | 45
|  | Vt. active Vt. blanking |  | 10 |  | 16
|  | Hz. sync offset | 16 | 10 |  | 16
|  | Hz. sync pulse width | 62 | 3E |  | 62
|  | Vt. sync offset | 9 | 96 |  | 150
|  | Vt. sync pulse width | 6 |  |  | 0
|  | Hz. sync offset/Hz. sync pulse width |  | 00 | 0 | 0
|  | Vt. sync offset/Vt. sync pulse width |  |  |  | 0
|  | Hz. image size (mm) | 597 | 55 |  | 85
|  | Vt. image size (mm) | 336 | 50 |  | 80
|  | Hz. & Vt. image size |  | 21 | 33 | 33
|  | Hz. border | 00 | 00 |  | 0
|  | Vt. border | 00 | 00 |  | 0
|  | Sync configuration | x0011xx0 | 18 |  | 24
|  | Scan type = Non interlaced | 0 |  |  | 0
|  | Stereo tyoe = None |  |  |  | 0
|  | Sync type =Digital Separate |  |  |  | 0
|  | (P/N = 1 / 0)V sync polarity | 0 |  |  | 0
|  | (P/N = 1 / 0)H sync polarity | 0 |  |  | 0
0
232 | E8 | Pixel clock(Mhz) | 74.25 | 01 | 1 | 1
|  | ↑ |  | 1D | 29 | 29
|  | Horizontal active | 1920 | 80 |  | 128
|  | Horizontal blanking | 280 | 18 |  | 24
|  | Hz. active Hz. blanking |  | 71 |  | 113
|  | Vertical active | 540 | 1C |  | 28
|  | Vertical blanking | 22 | 16 |  | 22
|  | Vt. active Vt. blanking |  | 20 |  | 32
|  | Hz. sync offset | 88 | 58 |  | 88
|  | Hz. sync pulse width | 44 | 2C |  | 44
|  | Vt. sync offset | 2 | 25 |  | 37
|  | Vt. sync pulse width | 5 |  |  | 0
|  | Hz. sync offset/Hz. sync pulse width |  | 00 | 0 | 0
|  | Vt. sync offset/Vt. sync pulse width |  |  |  | 0
|  | Hz. image size (mm) | 597 | 55 |  | 85
|  | Vt. image size (mm) | 336 | 50 |  | 80
|  | Hz. & Vt. image size |  | 21 | 33 | 33
|  | Hz. border | 00 | 00 |  | 0
|  | Vt. border | 00 | 00 |  | 0
|  | Sync configuration | x0011xx0 | 9E |  | 158
|  | Scan type = Non interlaced | 1 |  |  | 0
|  | Stereo tyoe = None |  |  |  | 0
|  | Sync type =Digital Separate |  |  |  | 0
|  | (P/N = 1 / 0)V sync polarity | 1 |  |  | 0
|  | (P/N = 1 / 0)H sync polarity | 1 |  |  | 0
0
250 | FA |  |  | 00 |  | 0
251 |  |  |  | 00 |  | 0
252 |  |  |  | 00 |  | 0
253 |  |  |  | 00 |  | 0
254 |  |  |  | 00 |  | 0
0
0
0
0
0
0
0
0
0
0
0
0
0
0
0
0
0
0
0
0
0
0
0
0
0
0
0
0
0
0
0
0
0
0
0
0
0
0
0
255 |  |  |  | F1 | 241 | 6159

## MHL EDID 2
TITLE
Byte # | Byte # | Field Name and Comments | HDMI
(decimal) | (hex) |  | (decimal) | (hex.)
0 | 00 | Header |  | 00 |  | 0
1 | 01 | ↑ |  | FF |  | 255
2 | 02 | ↑ |  | FF |  | 255
3 | 03 | ↑ |  | FF |  | 255
4 | 04 | ↑ |  | FF |  | 255
5 | 05 | ↑ |  | FF |  | 255
6 | 06 | ↑ |  | FF |  | 255
7 | 07 | ↑ |  | 00 |  | 0
8 | 08 | Manufacturer name (code) | A | 06 | 6 | 6
9 | 09 | ↑ | U | B3 | 179 | 179
|  |  | S |  |  | 0
10 | 0A | ID Product code |  |  |  | 0
11 | 0B | ↑ | ← |  |  | 0
12 | 0C | 32-bit serial number |  | 01 |  | 1
13 | 0D | ↑ |  | 01 |  | 1
14 | 0E | ↑ |  | 01 |  | 1
15 | 0F | ↑ |  | 01 |  | 1
16 | 10 | Week of manufacture | 48 | 30 | 48 | 48
17 | 11 | Year of manufacture | 2018 | 1C |  | 28
18 | 12 | EDID Structure version | 01 | 01 |  | 1
19 | 13 | EDID revision | 03 | 03 |  | 3
20 | 14 | Video input definition |  | 80 | 128 | 128
|  | Defines usage of the reset of byte as "analog" or "digital" input. Analog = 0, Digital = 1 | 1 |  |  | 0
|  | Signal Level Standard (0) 0.700, 0.300 (1) 0.714, 0.286 (2) 1.000, 0.400 (3) 0.700, 0.000 | 0 |  |  | 0
|  | Setup, if set = 1, the display expects a blank-to-black setup or pedestal per appropriate Signal Level Standard | 0 |  |  | 0
|  | if set = 1, Support separate syncs | 0 |  |  | 0
|  | if set = 1, Support composite sync | 0 |  |  | 0
|  | if set = 1, Support sync. On green video | 0 |  |  | 0
|  | if set = 1, serration of the Vsync. | 0 |  |  | 0
21 | 15 | Max H image size (cm) | 60 | 3C |  | 60
22 | 16 | Max V image size (cm) | 34 | 22 |  | 34
23 | 17 | Display ganmma | 2.2 | 78 |  | 120
24 | 18 | Future support (DPMS) |  | EA | 234 | 234
|  | Support Standby | 1 |  |  | 0
|  | Support Suspend | 1 |  |  | 0
|  | Active Off/Very Low Power | 1 |  |  | 0
|  | Display Type (0) Monochrome / grayscale display (1) RGB color display (2) Non-RGB multicolor display e.g. R/G/Y (3) Undefined | 1 |  |  | 0
|  | Standard Default Color Space, sRGB | 0 |  |  | 0
|  | Preferred Timing Mode | 1 |  |  | 0
|  | Default GTF support | 0 |  |  | 0
25 | 19 | Red / Green low bits |  | 9E | 158 | 158
26 | 1A | Blue / White low bits |  | 20 | 32 | 32
27 | 1B | Red x | 0.6582 | A8 | 168 | 168
28 | 1C | Red y | 0.333 | 55 | 85 | 85
29 | 1D | Green x | 0.2998 | 4C | 76 | 76
30 | 1E | Green y | 0.627 | A0 | 160 | 160
31 | 1F | Blue x | 0.1484 | 26 | 38 | 38
32 | 20 | Blue y | 0.0566 | 0E | 14 | 14
33 | 21 | White x | 0.3125 | 50 | 80 | 80
34 | 22 | White y | 0.3281 | 54 | 84 | 84
35 | 23 | Established timing Ⅰ | 0 | BF | 191 | 191
|  | 720x400 @70Hz | 1 |  |  | 0
|  | 720x400 @88Hz | 0 |  |  | 0
|  | 640x480 @60Hz | 1 |  |  | 0
|  | 640x480 @67Hz | 1 |  |  | 0
|  | 640x480 @72Hz | 1 |  |  | 0
|  | 640x480 @75Hz | 1 |  |  | 0
|  | 800x600 @56Hz | 1 |  |  | 0
|  | 800x600 @60Hz | 1 |  |  | 0
36 | 24 | Established timing Ⅱ | 0 | EF | 239 | 239
|  | 800x600 @72Hz | 1 |  |  | 0
|  | 800x600 @75Hz | 1 |  |  | 0
|  | 832x624 @75Hz | 1 |  |  | 0
|  | 1024x768 @87Hz(I) | 0 |  |  | 0
|  | 1024x768 @60Hz | 1 |  |  | 0
|  | 1024x768 @70Hz | 1 |  |  | 0
|  | 1024x768 @75Hz | 1 |  |  | 0
|  | 1280x1024 @75Hz | 1 |  |  | 0
37 | 25 | Manufacture's reserved timings | 0 | 00 | 0 | 0
|  | 1152x870 @75Hz | 0 |  |  | 0
|  | Reverse | 0 |  |  | 0
38 | 26 | Standard timing identification 1 (Horizontal) | 1152 | 71 | 113 | 113
39 | 27 | (Vertical) | 864 | 4F | 79 | 79
|  | (Frequency) | 75 |  |  | 0
40 | 28 | Standard timing identification 2 (Horizontal) | 1280 | 81 | 129 | 129
41 | 29 | (Vertical) | 1024 | 80 | 128 | 128
|  | (Frequency) | 60 |  |  | 0
42 | 2A | Standard timing identification 3 (Horizontal) | 1440 | 95 | 149 | 149
43 | 2B | (Vertical) | 900 | 00 | 0 | 0
|  | (Frequency) | 60 |  |  | 0
44 | 2C | Standard timing identification 4 (Horizontal) | 1920 | D1 | 209 | 209
45 | 2D | (Vertical) | 1080 | C0 | 192 | 192
|  | (Frequency) | 60 |  |  | 0
46 | 2E | Standard timing identification 5 (Horizontal) | 1920 | D1 | 209 | 209
47 | 2F | (Vertical) | 1080 | E8 | 232 | 232
|  | (Frequency) | 100 |  |  | 0
48 | 30 | Standard timing identification 6 (Horizontal) | 1920 | D1 | 209 | 209
49 | 31 | (Vertical) | 1080 | FC | 252 | 252
|  | (Frequency) | 120 |  |  | 0
50 | 32 | Standard timing identification 7 (Horizontal) | 0 | 01 | 1 | 1
51 | 33 | (Vertical) | 0 | 01 | 1 | 1
|  | (Frequency) | 0 |  |  | 0
52 | 34 | Standard timing identification 8 (Horizontal) | 0 | 01 | 1 | 1
53 | 35 | (Vertical) | 0 | 01 | 1 | 1
|  | (Frequency) | 0 |  |  | 0
|  | 18 byte timing |  |  |  | 0
54 | 36 | Pixel clock(Mhz) | 241.5 | 56 | 86 | 86
55 | 37 | ↑ |  | 5E | 94 | 94
56 | 38 | Horizontal active | 2560 | 00 |  | 0
57 | 39 | Horizontal blanking | 160 | A0 |  | 160
58 | 3A | Hz. active Hz. blanking |  | A0 |  | 160
59 | 3B | Vertical active | 1440 | A0 |  | 160
60 | 3C | Vertical blanking | 41 | 29 |  | 41
61 | 3D | Vt. active Vt. blanking |  | 50 |  | 80
62 | 3E | Hz. sync offset | 48 | 30 |  | 48
63 | 3F | Hz. sync pulse width | 32 | 20 |  | 32
64 | 40 | Vt. sync offset | 3 | 35 |  | 53
|  | Vt. sync pulse width | 5 |  |  | 0
65 | 41 | Hz. sync offset/Hz. sync pulse width |  | 00 | 0 | 0
|  | Vt. sync offset/Vt. sync pulse width |  |  |  | 0
66 | 42 | Hz. image size (mm) | 597 | 55 |  | 85
67 | 43 | Vt. image size (mm) | 336 | 50 |  | 80
68 | 44 | Hz. & Vt. image size |  | 21 | 33 | 33
69 | 45 | Hz. border | 00 | 00 |  | 0
70 | 46 | Vt. border | 00 | 00 |  | 0
71 | 47 | Sync configuration | 00011xx0 | 1A |  | 26
|  | Scan type = Non interlaced | 0 |  |  | 0
|  | Stereo tyoe = None |  |  |  | 0
|  | Sync type =Digital Separate |  |  |  | 0
|  | (P/N = 1 / 0)V sync polarity | 0 |  |  | 0
|  | (P/N = 1 / 0)H sync polarity | 1 |  |  | 0
|  | Monitor Serial Number (18byte) |  |  |  | 0
72 | 48 | Flag |  | 00 |  | 0
73 | 49 | ↑ |  | 00 |  | 0
74 | 4A | ↑ |  | 00 |  | 0
75 | 4B | Data type tag |  | FD |  | 255
76 | 4C | Flag |  | 00 |  | 0
77 | 4D | Min. Vt. rate in Hz | 40 | 28 |  | 55
78 | 4E | Max. Vt. rate in Hz | 144 | 90 |  | 49
79 | 4F | Min. Horiz. rate in KHz | 30 | 1E |  | 76
80 | 50 | Max. Horiz. rate in KHz | 230 | E6 |  | 66
81 | 51 | Max. supported pixel clock rate in MHz | 600 | 3C |  | 48
82 | 52 | GTF supported | No | 00 |  | 54
83 | 53 | ↑ | terminal | 0A |  | 54
84 | 54 | ↑ |  | 20 |  | 48
85 | 55 | ↑ |  | 20 |  | 48
86 | 56 | ↑ |  | 20 |  | 48
87 | 57 | ↑ |  | 20 |  | 48
88 | 58 | ↑ |  | 20 |  | 48
89 | 59 | ↑ |  | 20 |  | 10
|  | Monitor name (18byte) |  |  |  | 0
90 | 5A | Flag |  | 00 |  | 0
91 | 5B | ↑ |  | 00 |  | 0
92 | 5C | ↑ |  | 00 |  | 0
93 | 5D | Data type tag |  | FC |  | 252
94 | 5E | Flag |  | 00 |  | 0
95 | 5F | 13byte monitor name (ASCII code) | V | 56 |  | 86
96 | 60 | ↑ | G | 47 |  | 71
97 | 61 | ↑ | 2 | 32 |  | 50
98 | 62 | ↑ | 7 | 37 |  | 55
99 | 63 | ↑Vendor和Model 之間, 請輸入空白鍵 | A | 41 |  | 65
100 | 64 | ↑ |  | 0A |  | 10
101 | 65 | ↑ |  | 20 |  | 32
102 | 66 | ↑ |  | 20 |  | 32
103 | 67 | ↑ |  | 20 |  | 32
104 | 68 | ↑ |  | 20 |  | 32
105 | 69 | ↑ |  | 20 |  | 32
106 | 6A | ↑ |  | 20 |  | 32
107 | 6B | ↑ |  | 20 |  | 32
|  | Monitor range limits (18byte) |  |  |  | 0
108 | 6C | Flag |  | 00 |  | 0
109 | 6D | ↑ |  | 00 |  | 0
110 | 6E | ↑ |  | 00 |  | 0
111 | 6F | Data type tag |  | FF |  | 253
112 | 70 | Flag |  | 00 |  | 0
113 | 71 | Monitor Serial Nunber String |  | 37 |  | 40
114 | 72 | (ASCII code) |  | 31 |  | 144
115 | 73 |  |  | 4C |  | 30
116 | 74 |  |  | 42 |  | 230
117 | 75 |  |  | 30 |  | 60
118 | 76 |  |  | 36 |  | 0
119 | 77 |  |  | 36 |  | 10
120 | 78 |  |  | 30 |  | 32
121 | 79 |  |  | 30 |  | 32
122 | 7A |  |  | 30 |  | 32
123 | 7B |  |  | 30 |  | 32
124 | 7C |  |  | 30 |  | 32
125 | 7D |  |  | 0A |  | 32
0
126 | 7E | Extension flag | 1 | 01 | 1 | 1
127 | 7F | Checksum | Checksum | 31 | 49 | 9423
128 | 80 | Tag (02h) | 02 | 02 |  | 2
129 | 81 | Revision Number(03h) | 03 | 03 |  | 3
130 | 82 | Byte number offset d where Detailed Timing data begins |  | 20 | 32 | 32
131 | 83 | Total number of native (preferred) formats, indication of underscan support, audiosupport, and support of YCBCR is included |  | F1 | 241 | 241
|  | Support UnderScan | 1 |  |  | 0
|  | Support Audio | 1 |  |  | 0
|  | Support YCBCR 444 | 1 |  |  | 0
|  | Support YCBCR 422 | 1 |  |  | 0
|  | Total number of native Detailed Timing Descriptors | 1 |  |  | 0
0
132 | 84 | Support Video Tag? | 1 | 4B |  | 75 |  | 01. 640x480p 59.94/60Hz 4:3
133 | 85 | Fill in Native timing | 16. 1920x1080p 59.94/60Hz 16:9 | 90 |  | 144 |  | 02. 720x480p 59.94/60Hz 4:3
134 | 86 |  | 05. 1920x1080i 59.94/60Hz 16:9 | 05 | 5 | 5 |  | 03. 720x480p 59.94/60Hz 16:9
135 | 87 |  | 04. 1280x720p 59.94/60Hz 16:9 | 04 | 4 | 4 |  | 04. 1280x720p 59.94/60Hz 16:9
136 | 88 |  | 03. 720x480p 59.94/60Hz 16:9 | 03 | 3 | 3 |  | 05. 1920x1080i 59.94/60Hz 16:9
137 | 89 |  | 02. 720x480p 59.94/60Hz 4:3 | 02 | 2 | 2 |  | 06. 720(1440)x480i 59.94/60Hz 4:3
138 | 8A |  | 01. 640x480p 59.94/60Hz 4:3 | 01 | 1 | 1 |  | 07. 720(1440)x480i 59.94/60Hz 16:9
139 | 8B |  | 17. 720x576p 50Hz 4:3 | 11 | 17 | 17 |  | 08. 720(1440)x240p 59.94/60Hz 4:3
140 | 8C |  | 18. 720x576p 50Hz 16:9 | 12 | 18 | 18 |  | 09. 720(1440x240p 59.94/60Hz 16:9
141 | 8D |  | 19. 1280x720p 50Hz 16:9 | 13 | 19 | 19 |  | 10. (2880)x480i 59.94/60Hz 4:3
142 | 8E |  | 20. 1920x1080i 50Hz 16:9 | 14 | 20 | 20 |  | 11. (2880)x480i 59.94/60Hz 16:9
143 | 8F |  | 31. 1920x1080p 50Hz 16:9 | 1F | 31 | 31 |  | 12. (2880)x240p 59.94/60Hz 4:3
[6 empty] | 0 |  | 13. (2880)x240p 59.94/60Hz 16:9
[6 empty] | 0 |  | 14. 1440x480p 59.94/60Hz 4:3
[6 empty] | 0 |  | 15. 1440x480p 59.94/60Hz 16:9
[6 empty] | 0 |  | 16. 1920x1080p 59.94/60Hz 16:9
[6 empty] | 0 |  | 17. 720x576p 50Hz 4:3
[6 empty] | 0 |  | 18. 720x576p 50Hz 16:9
[6 empty] | 0 |  | 19. 1280x720p 50Hz 16:9
[6 empty] | 0 |  | 20. 1920x1080i 50Hz 16:9
[6 empty] | 0 |  | 21. 720(1440)x576i 50Hz 4:3
[6 empty] | 0 |  | 22. 720(1440)x576i 50Hz 16:9
[6 empty] | 0 |  | 23. 720(1440)x288p 50Hz 4:3
[6 empty] | 0 |  | 24. 720(1440)x288p 50Hz 16:9
[6 empty] | 0 |  | 25. (2880)x576i 50Hz 4:3
[6 empty] | 0 |  | 26. (2880)x576i 50Hz 16:9
[6 empty] | 0 |  | 27. (2880)x288p 50Hz 4:3
[6 empty] | 0 |  | 28. (2880)x288p 50Hz 16:9
[6 empty] | 0 |  | 29. 1440x576p 50Hz 4:3
[6 empty] | 0 |  | 30. 1440x576p 50Hz 16:9
[6 empty] | 0 |  | 31. 1920x1080p 50Hz 16:9
[6 empty] | 0 |  | 32. 1920x1080p 23.97/24Hz 16:9
[6 empty] | 0 |  | 33. 1920x1080p 25Hz 16:9
144 | 90 | Support Audio Tag ? | 1 | 23 |  | 35 |  | 34. 1920x1080p 29.97/30Hz 16:9
145 | 91 | Byte1 : Only for LPCM Audio Format , Fill in "Max Number of Channel" | 2 | 09 | 9 | 9 |  | 35. 2880x480p 59.94/60Hz 4:3
146 | 92 | Byte2 : Support 192KHz | 0 | 07 | 7 | 7 |  | 36. 2880x480p 59.94/60Hz 16:9
|  | Support 176.4kHz | 0 |  |  | 0 |  | 37. 2880x576p 50Hz 4:3
|  | Support 96kHz | 0 |  |  | 0 |  | 38. 2880x576p 50Hz 16:9
|  | Support 88.2kHz | 0 |  |  | 0 |  | 39. 1920x1080i(1250total) 50Hz 16:9
|  | Support 48kHz | 1 |  |  | 0 |  | 40. 1920x1080i 100Hz 16:9
|  | Support 44.1kHz | 1 |  |  | 0 |  | 41. 1280x720p 100Hz 16:9
|  | Support 32kHz | 1 |  |  | 0 |  | 42. 720x576p 100Hz 4:3
147 | 93 | Byte3: Support 24bit | 1 | 07 | 7 | 7 |  | 43. 720x576p 100Hz 16:9
|  | Support 20bit | 1 |  |  | 0 |  | 44. 720(1440)x576i 100Hz 4:3
|  | Support 16bit | 1 |  |  | 0 |  | 45. 720(1440)x576i 100Hz 16:9
[6 empty] | 0 |  | 46. 1920x1080i 119.88/120Hz 16:9
148 | 94 | Support Speaker Allocation Data? | 1 | 83 |  | 131 |  | 57. 720x480p 239.76/240Hz 16:9
149 | 95 | Byte1: Support RLC/RRC | 0 | 01 | 1 | 1 |  | 58. 720(1440)x480i 239.76/240Hz 4:3
|  | Support FLC/FRC | 0 |  |  | 0 |  | 59. 720(1440)x480i 239.76/240Hz 16:9
|  | Support RC | 0 |  |  | 0
|  | Support RL/RR | 0 |  |  | 0
|  | Support FC | 0 |  |  | 0
|  | Support LFE | 0 |  |  | 0
|  | Support FL/FR | 1 |  |  | 0
150 | 96 | Byte2: Reversed |  | 00 |  | 0
151 | 97 | Byte3: Reversed |  | 00 |  | 0
0
152 | 98 | Support Vendor Specific Data Block? | 1 | 65 |  | 101
153 | 99 | HDMI Identifier = 000C03h | 03 | 03 |  | 3
154 | 9A |  | 0C | 0C |  | 12
155 | 9B |  | 00 | 00 |  | 0
|  | Sink identifies location of source in signal path relative to root display |  |  |  | 0
156 | 9C | A | 2 | 20 | 32 | 32
|  | B | 0 |  |  | 0
157 | 9D | C | 0 | 00 | 0 | 0
|  | D | 0 |  |  | 0
|  | Support Deep Color and set MAX_TMDS_Clock? | 1 |  |  | 0
158 | 9E | Byte1: Supports_AI | 0 | 0 | 0 | 0
|  | DC_48bit | 0 |  |  | 0 | 0
|  | DC_36bit | 0 |  |  | 0 | 2
|  | DC_30bit | 0 |  |  | 0
|  | DC_Y444 | 0 |  |  | 0
|  | DVI_Dual | 0 |  |  | 0
159 | 9F | Byte2: Max_TMSD_Clock | 340 | 44 | 68 | 68
160 | A0 | Support Video Capability Data Block? | 0 |  |  | 0
|  | Byte1: Extended Tag Code (00h) | 0 |  |  | 0
|  | Byte2: QY | 0 |  |  | 0
|  | QS | 0
|  | S_PT1 | 1
|  | S_PT0 | 0
|  | S_IT1 | 1
|  | S_IT0 | 0
|  | S_CE1 | 1
|  | S_CE0 | 1
0
160 | A0 | Pixel clock(Mhz) | 138.5 | 1A | 26 | 26
|  | ↑ |  | 36 | 54 | 54
|  | Horizontal active | 1920 | 80 |  | 128
|  | Horizontal blanking | 160 | A0 |  | 160
|  | Hz. active Hz. blanking |  | 70 |  | 112
|  | Vertical active | 1080 | 38 |  | 56
|  | Vertical blanking | 30 | 1E |  | 30
|  | Vt. active Vt. blanking |  | 40 |  | 64
|  | Hz. sync offset | 48 | 30 |  | 48
|  | Hz. sync pulse width | 32 | 20 |  | 32
|  | Vt. sync offset | 3 | 35 |  | 53
|  | Vt. sync pulse width | 5 |  |  | 0
|  | Hz. sync offset/Hz. sync pulse width |  | 00 | 0 | 0
|  | Vt. sync offset/Vt. sync pulse width |  |  |  | 0
|  | Hz. image size (mm) | 597 | 55 |  | 85
|  | Vt. image size (mm) | 336 | 50 |  | 80
|  | Hz. & Vt. image size |  | 21 | 33 | 33
|  | Hz. border | 00 | 00 |  | 0
|  | Vt. border | 00 | 00 |  | 0
|  | Sync configuration | x0011xx0 | 1A |  | 26
|  | Scan type = Non interlaced | 0 |  |  | 0
|  | Stereo tyoe = None |  |  |  | 0
|  | Sync type =Digital Separate |  |  |  | 0
|  | (P/N = 1 / 0)V sync polarity | 0 |  |  | 0
|  | (P/N = 1 / 0)H sync polarity | 1 |  |  | 0
0
178 | B2 | Pixel clock(Mhz) | 85.5 | 66 | 102 | 102
|  | ↑ |  | 21 | 33 | 33
|  | Horizontal active | 1366 | 56 |  | 86
|  | Horizontal blanking | 426 | AA |  | 170
|  | Hz. active Hz. blanking |  | 51 |  | 81
|  | Vertical active | 768 | 00 |  | 0
|  | Vertical blanking | 30 | 1E |  | 30
|  | Vt. active Vt. blanking |  | 30 |  | 48
|  | Hz. sync offset | 70 | 46 |  | 70
|  | Hz. sync pulse width | 143 | 8F |  | 143
|  | Vt. sync offset | 3 | 33 |  | 51
|  | Vt. sync pulse width | 3 |  |  | 0
|  | Hz. sync offset/Hz. sync pulse width |  | 00 | 0 | 0
|  | Vt. sync offset/Vt. sync pulse width |  |  |  | 0
|  | Hz. image size (mm) | 597 | 55 |  | 85
|  | Vt. image size (mm) | 336 | 50 |  | 80
|  | Hz. & Vt. image size |  | 21 | 33 | 33
|  | Hz. border | 00 | 00 |  | 0
|  | Vt. border | 00 | 00 |  | 0
|  | Sync configuration | x0011xx0 | 1E |  | 30
|  | Scan type = Non interlaced | 0 |  |  | 0
|  | Stereo tyoe = None |  |  |  | 0
|  | Sync type =Digital Separate |  |  |  | 0
|  | (P/N = 1 / 0)V sync polarity | 1 |  |  | 0
|  | (P/N = 1 / 0)H sync polarity | 1 |  |  | 0
0
196 | C4 | Pixel clock(Mhz) | 74.25 | 01 | 1 | 1
|  | ↑ |  | 1D | 29 | 29
|  | Horizontal active | 1280 | 00 |  | 0
|  | Horizontal blanking | 370 | 72 |  | 114
|  | Hz. active Hz. blanking |  | 51 |  | 81
|  | Vertical active | 720 | D0 |  | 208
|  | Vertical blanking | 30 | 1E |  | 30
|  | Vt. active Vt. blanking |  | 20 |  | 32
|  | Hz. sync offset | 110 | 6E |  | 110
|  | Hz. sync pulse width | 40 | 28 |  | 40
|  | Vt. sync offset | 5 | 55 |  | 85
|  | Vt. sync pulse width | 5 |  |  | 0
|  | Hz. sync offset/Hz. sync pulse width |  | 00 | 0 | 0
|  | Vt. sync offset/Vt. sync pulse width |  |  |  | 0
|  | Hz. image size (mm) | 597 | 55 |  | 85
|  | Vt. image size (mm) | 336 | 50 |  | 80
|  | Hz. & Vt. image size |  | 21 | 33 | 33
|  | Hz. border | 00 | 00 |  | 0
|  | Vt. border | 00 | 00 |  | 0
|  | Sync configuration | x0011xx0 | 1E |  | 30
|  | Scan type = Non interlaced | 0 |  |  | 0
|  | Stereo tyoe = None |  |  |  | 0
|  | Sync type =Digital Separate |  |  |  | 0
|  | (P/N = 1 / 0)V sync polarity | 1 |  |  | 0
|  | (P/N = 1 / 0)H sync polarity | 1 |  |  | 0
0
214 | D6 | Pixel clock(Mhz) | 27 | 8C | 140 | 140
|  | ↑ |  | 0A | 10 | 10
|  | Horizontal active | 720 | D0 |  | 208
|  | Horizontal blanking | 138 | 8A |  | 138
|  | Hz. active Hz. blanking |  | 20 |  | 32
|  | Vertical active | 480 | E0 |  | 224
|  | Vertical blanking | 45 | 2D |  | 45
|  | Vt. active Vt. blanking |  | 10 |  | 16
|  | Hz. sync offset | 16 | 10 |  | 16
|  | Hz. sync pulse width | 62 | 3E |  | 62
|  | Vt. sync offset | 9 | 96 |  | 150
|  | Vt. sync pulse width | 6 |  |  | 0
|  | Hz. sync offset/Hz. sync pulse width |  | 00 | 0 | 0
|  | Vt. sync offset/Vt. sync pulse width |  |  |  | 0
|  | Hz. image size (mm) | 597 | 55 |  | 85
|  | Vt. image size (mm) | 336 | 50 |  | 80
|  | Hz. & Vt. image size |  | 21 | 33 | 33
|  | Hz. border | 00 | 00 |  | 0
|  | Vt. border | 00 | 00 |  | 0
|  | Sync configuration | x0011xx0 | 18 |  | 24
|  | Scan type = Non interlaced | 0 |  |  | 0
|  | Stereo tyoe = None |  |  |  | 0
|  | Sync type =Digital Separate |  |  |  | 0
|  | (P/N = 1 / 0)V sync polarity | 0 |  |  | 0
|  | (P/N = 1 / 0)H sync polarity | 0 |  |  | 0
0
232 | E8 | Pixel clock(Mhz) | 74.25 | 01 | 1 | 1
|  | ↑ |  | 1D | 29 | 29
|  | Horizontal active | 1920 | 80 |  | 128
|  | Horizontal blanking | 280 | 18 |  | 24
|  | Hz. active Hz. blanking |  | 71 |  | 113
|  | Vertical active | 540 | 1C |  | 28
|  | Vertical blanking | 22 | 16 |  | 22
|  | Vt. active Vt. blanking |  | 20 |  | 32
|  | Hz. sync offset | 88 | 58 |  | 88
|  | Hz. sync pulse width | 44 | 2C |  | 44
|  | Vt. sync offset | 2 | 25 |  | 37
|  | Vt. sync pulse width | 5 |  |  | 0
|  | Hz. sync offset/Hz. sync pulse width |  | 00 | 0 | 0
|  | Vt. sync offset/Vt. sync pulse width |  |  |  | 0
|  | Hz. image size (mm) | 597 | 55 |  | 85
|  | Vt. image size (mm) | 336 | 50 |  | 80
|  | Hz. & Vt. image size |  | 21 | 33 | 33
|  | Hz. border | 00 | 00 |  | 0
|  | Vt. border | 00 | 00 |  | 0
|  | Sync configuration | x0011xx0 | 9E |  | 158
|  | Scan type = Non interlaced | 1 |  |  | 0
|  | Stereo tyoe = None |  |  |  | 0
|  | Sync type =Digital Separate |  |  |  | 0
|  | (P/N = 1 / 0)V sync polarity | 1 |  |  | 0
|  | (P/N = 1 / 0)H sync polarity | 1 |  |  | 0
0
250 | FA |  |  | 00 |  | 0
251 |  |  |  | 00 |  | 0
252 |  |  |  | 00 |  | 0
253 |  |  |  | 00 |  | 0
254 |  |  |  | 00 |  | 0
0
0
0
0
0
0
0
0
0
0
0
0
0
0
0
0
0
0
0
0
0
0
0
0
0
0
0
0
0
0
0
0
0
0
0
0
0
0
0
255 |  |  |  | E1 | 225 | 6175

## DP EDID
TITLE
Byte # | Byte # | Field Name and Comments | DP
(decimal) | (hex) |  | (decimal) | (hex.)
0 | 00 | Header |  | 00 |  | 0
1 | 01 | ↑ |  | FF |  | 255
2 | 02 | ↑ |  | FF |  | 255
3 | 03 | ↑ |  | FF |  | 255
4 | 04 | ↑ |  | FF |  | 255
5 | 05 | ↑ |  | FF |  | 255
6 | 06 | ↑ |  | FF |  | 255
7 | 07 | ↑ |  | 00 |  | 0
8 | 08 | Manufacturer name (code) | A | 06 | 6 | 6
9 | 09 | ↑ | U | B3 | 179 | 179
|  |  | S |  |  | 0
10 | 0A | ID Product code | 2783 | 83 |  | 131
11 | 0B | ↑ | ← | 27 |  | 39
12 | 0C | 32-bit serial number |  | 01 |  | 1
13 | 0D | ↑ |  | 01 |  | 1
14 | 0E | ↑ |  | 01 |  | 1
15 | 0F | ↑ |  | 01 |  | 1
16 | 10 | Week of manufacture | 48 | 30 | 48 | 48
17 | 11 | Year of manufacture | 2018 | 1C |  | 28
18 | 12 | EDID Structure version | 01 | 01 |  | 1
19 | 13 | EDID revision | 04 | 04 |  | 4
20 | 14 | Video input definition |  | B5 | 181 | 181
|  | Defines usage of the reset of byte as "analog" or "digital" input. Analog = 0, Digital = 1 | 1 |  |  | 0
|  | Color Bit Depth (0) undefined (1) 6 Bits per Primary Color (2) 8 Bits per Primary Color (3) 10 Bits per Primary Color (4) 12 Bits per Primary Color (5) 14 Bits per Primary Color (6) 16 Bits per Primary Color (7) Reversed | 3 |  |  | 0
|  | Digital Video Interface Standard Support (0) undefined (1) DVI is supported (2) HDMI-a is supported (3) HDMI-b is supported (4) MDDI is supported (5) DisplayPort is supported others is Reversed | 5 |  |  | 0
21 | 15 | Max H image size (cm) | 60 | 3C |  | 60
22 | 16 | Max V image size (cm) | 34 | 22 |  | 34
23 | 17 | Display ganmma | 2.2 | 78 |  | 120
24 | 18 | Future support (DPMS) |  | 3B | 59 | 59
|  | Support Standby | 0 |  |  | 0
|  | Support Suspend | 0 |  |  | 0
|  | Active Off/Very Low Power | 1 |  |  | 0
|  | Support Color Encoding Format (0) RGB 4:4:4 (1) RGB 4:4:4 & YCBCR 4:4:4 (2) RGB 4:4:4 & YCBCR 4:2:2 (3) RGB 4:4:4 & YCBCR 4:4:4 & YCBCR 4:2:2 | 3 |  |  | 0
|  | Standard Default Color Space, sRGB | 0 |  |  | 0
|  | Preferred Timing Mode | 1 |  |  | 0
|  | Default GTF support(free sync Continuous Frequency, set to "1" ) | 1 |  |  | 0
25 | 19 | Red / Green low bits |  | 9E | 158 | 158
26 | 1A | Blue / White low bits |  | 20 | 32 | 32
27 | 1B | Red x | 0.6582 | A8 | 168 | 168
28 | 1C | Red y | 0.333 | 55 | 85 | 85
29 | 1D | Green x | 0.2998 | 4C | 76 | 76
30 | 1E | Green y | 0.627 | A0 | 160 | 160
31 | 1F | Blue x | 0.1484 | 26 | 38 | 38
32 | 20 | Blue y | 0.0566 | 0E | 14 | 14
33 | 21 | White x | 0.3125 | 50 | 80 | 80
34 | 22 | White y | 0.3281 | 54 | 84 | 84
35 | 23 | Established timing Ⅰ |  | BF | 191 | 191
|  | 720x400 @70Hz | 1 |  |  | 0
|  | 720x400 @88Hz | 0 |  |  | 0
|  | 640x480 @60Hz | 1 |  |  | 0
|  | 640x480 @67Hz | 1 |  |  | 0
|  | 640x480 @72Hz | 1 |  |  | 0
|  | 640x480 @75Hz | 1 |  |  | 0
|  | 800x600 @56Hz | 1 |  |  | 0
|  | 800x600 @60Hz | 1 |  |  | 0
36 | 24 | Established timing Ⅱ |  | EF | 239 | 239
|  | 800x600 @72Hz | 1 |  |  | 0
|  | 800x600 @75Hz | 1 |  |  | 0
|  | 832x624 @75Hz | 1 |  |  | 0
|  | 1024x768 @87Hz(I) | 0 |  |  | 0
|  | 1024x768 @60Hz | 1 |  |  | 0
|  | 1024x768 @70Hz | 1 |  |  | 0
|  | 1024x768 @75Hz | 1 |  |  | 0
|  | 1280x1024 @75Hz | 1 |  |  | 0
37 | 25 | Manufacture's reserved timings |  | 00 | 0 | 0
|  | 1152x870 @75Hz | 0 |  |  | 0
|  | Reverse | 0 |  |  | 0
38 | 26 | Standard timing identification 1 (Horizontal) | 1152 | 71 | 113 | 113
39 | 27 | (Vertical) | 864 | 4F | 79 | 79
|  | (Frequency) | 75 |  |  | 0
40 | 28 | Standard timing identification 2 (Horizontal) | 1280 | 81 | 129 | 129
41 | 29 | (Vertical) | 1024 | 80 | 128 | 128
|  | (Frequency) | 60 |  |  | 0
42 | 2A | Standard timing identification 3 (Horizontal) | 1440 | 95 | 149 | 149
43 | 2B | (Vertical) | 900 | 00 | 0 | 0
|  | (Frequency) | 60 |  |  | 0
44 | 2C | Standard timing identification 4 (Horizontal) | 1920 | D1 | 209 | 209
45 | 2D | (Vertical) | 1080 | C0 | 192 | 192
|  | (Frequency) | 60 |  |  | 0
46 | 2E | Standard timing identification 5 (Horizontal) | 0 | 01 | 1 | 1
47 | 2F | (Vertical) | 0 | 01 | 1 | 1
|  | (Frequency) | 0 |  |  | 0
48 | 30 | Standard timing identification 6 (Horizontal) | 0 | 01 | 1 | 1
49 | 31 | (Vertical) | 0 | 01 | 1 | 1
|  | (Frequency) | 0 |  |  | 0
50 | 32 | Standard timing identification 7 (Horizontal) | 0 | 01 | 1 | 1
51 | 33 | (Vertical) | 0 | 01 | 1 | 1
|  | (Frequency) | 0 |  |  | 0
52 | 34 | Standard timing identification 8 (Horizontal) | 0 | 01 | 1 | 1
53 | 35 | (Vertical) | 0 | 01 | 1 | 1
|  | (Frequency) | 0 |  |  | 0
|  | 18 byte timing |  |  |  | 0
54 | 36 | Pixel clock(Mhz) | 241.5 | 56 | 86 | 86
55 | 37 | ↑ |  | 5E | 94 | 94
56 | 38 | Horizontal active | 2560 | 00 |  | 0
57 | 39 | Horizontal blanking | 160 | A0 |  | 160
58 | 3A | Hz. active Hz. blanking |  | A0 |  | 160
59 | 3B | Vertical active | 1440 | A0 |  | 160
60 | 3C | Vertical blanking | 41 | 29 |  | 41
61 | 3D | Vt. active Vt. blanking |  | 50 |  | 80
62 | 3E | Hz. sync offset | 48 | 30 |  | 48
63 | 3F | Hz. sync pulse width | 32 | 20 |  | 32
64 | 40 | Vt. sync offset | 3 | 35 |  | 53
|  | Vt. sync pulse width | 5 |  |  | 0
65 | 41 | Hz. sync offset/Hz. sync pulse width |  | 00 | 0 | 0
|  | Vt. sync offset/Vt. sync pulse width |  |  |  | 0
66 | 42 | Hz. image size (mm) | 597 | 55 |  | 85
67 | 43 | Vt. image size (mm) | 336 | 50 |  | 80
68 | 44 | Hz. & Vt. image size |  | 21 | 33 | 33
69 | 45 | Hz. border | 00 | 00 |  | 0
70 | 46 | Vt. border | 00 | 00 |  | 0
71 | 47 | Sync configuration | x0011xx0 | 1C |  | 28
|  | Scan type = Non interlaced | 0 |  |  | 0
|  | Stereo tyoe = None |  |  |  | 0
|  | Sync type =Digital Separate |  |  |  | 0
|  | (P/N = 1 / 0)V sync polarity | 1 |  |  | 0
|  | (P/N = 1 / 0)H sync polarity | 0 |  |  | 0
|  | Monitor Serial Number (18byte) |  |  |  | 0
72 | 48 | Flag |  | 00 |  | 0
73 | 49 | ↑ |  | 00 |  | 0
74 | 4A | ↑ |  | 00 |  | 0
75 | 4B | Data type tag |  | FD |  | 255
76 | 4C | Flag |  | 00 |  | 0
77 | 4D | Min. Vt. rate in Hz | 40 | 28 |  | 55
78 | 4E | Max. Vt. rate in Hz (120 for 3D/ 76 for 2D) | 155 | 9B |  | 49
79 | 4F | Min. Horiz. rate in KHz(free sync, the same as Max. Horiz. rate) | 241 | F1 |  | 76
80 | 50 | Max. Horiz. rate in KHz (140 for 3D/ 83 for 2D) | 241 | F1 |  | 66
81 | 51 | Max. supported pixel clock rate in MHz (330 for 3D/170 for 2D) | 640 | 40 |  | 48
82 | 52 | GTF supported (free sync, set to "1") | No | 01 |  | 54
83 | 53 | ↑ | terminal | 0A |  | 54
84 | 54 | ↑ |  | 20 |  | 48
85 | 55 | ↑ |  | 20 |  | 48
86 | 56 | ↑ |  | 20 |  | 48
87 | 57 | ↑ |  | 20 |  | 48
88 | 58 | ↑ |  | 20 |  | 48
89 | 59 | ↑ |  | 20 |  | 10
|  | Monitor name (18byte) |  |  |  | 0
90 | 5A | Flag |  | 00 |  | 0
91 | 5B | ↑ |  | 00 |  | 0
92 | 5C | ↑ |  | 00 |  | 0
93 | 5D | Data type tag |  | FC |  | 252
94 | 5E | Flag |  | 00 |  | 0
95 | 5F | 13byte monitor name (ASCII code) | V | 56 |  | 86
96 | 60 | ↑ | G | 47 |  | 71
97 | 61 | ↑ | 2 | 32 |  | 50
98 | 62 | ↑ | 7 | 37 |  | 55
99 | 63 | ↑Vendor和Model 之間, 請輸入空白鍵 | A | 41 |  | 65
100 | 64 | ↑ |  | 0A |  | 10
101 | 65 | ↑ |  | 20 |  | 32
102 | 66 | ↑ |  | 20 |  | 32
103 | 67 | ↑ |  | 20 |  | 32
104 | 68 | ↑ |  | 20 |  | 32
105 | 69 | ↑ |  | 20 |  | 32
106 | 6A | ↑ |  | 20 |  | 32
107 | 6B | ↑ |  | 20 |  | 32
|  | Monitor range limits (18byte) |  |  |  | 0
108 | 6C | Flag |  | 00 |  | 0
109 | 6D | ↑ |  | 00 |  | 0
110 | 6E | ↑ |  | 00 |  | 0
111 | 6F | Data type tag |  | FF |  | 253
112 | 70 | Flag |  | 00 |  | 0
113 | 71 | Monitor Serial Nunber String |  | 37 |  | 40
114 | 72 | (ASCII code) |  | 31 |  | 155
115 | 73 |  |  | 4C |  | 241
116 | 74 |  |  | 42 |  | 241
117 | 75 |  |  | 30 |  | 64
118 | 76 |  |  | 36 |  | 1
119 | 77 |  |  | 36 |  | 10
120 | 78 |  |  | 30 |  | 32
121 | 79 |  |  | 30 |  | 32
122 | 7A |  |  | 30 |  | 32
123 | 7B |  |  | 30 |  | 32
124 | 7C |  |  | 30 |  | 32
125 | 7D |  |  | 0A |  | 32
0
126 | 7E | Extension flag | 1 | 01 | 1 | 1
127 | 7F | Checksum | Checksum | 92 | 146 | 8814
128 | 80 | Tag (02h) | 02 | 02 |  | 2
129 | 81 | Revision Number(03h) | 03 | 03 |  | 3
130 | 82 | Byte number offset d where Detailed Timing data begins |  | 1B | 27 | 27
131 | 83 | Total number of native (preferred) formats, indication of underscan support, audiosupport, and support of YCBCR is included |  | F1 | 241 | 241
|  | Support UnderScan | 1 |  |  | 0
|  | Support Audio | 1 |  |  | 0
|  | Support YCBCR 444 | 1 |  |  | 0
|  | Support YCBCR 422 | 1 |  |  | 0
|  | Total number of native Detailed Timing Descriptors | 1 |  |  | 0
0
132 | 84 | Support Video Tag? | 1 | 4E |  | 78 | 01. 640x480p 59.94/60Hz 4:3
133 | 85 | Fill in Native timing | 16. 1920x1080p 59.94/60Hz 16:9 | 90 |  | 144 | 02. 720x480p 59.94/60Hz 4:3
134 | 86 |  | 17. 720x576p 50Hz 4:3 | 11 | 17 | 17 | 03. 720x480p 59.94/60Hz 16:9
135 | 87 |  | 18. 720x576p 50Hz 16:9 | 12 | 18 | 18 | 04. 1280x720p 59.94/60Hz 16:9
136 | 88 |  | 19. 1280x720p 50Hz 16:9 | 13 | 19 | 19 | 05. 1920x1080i 59.94/60Hz 16:9
137 | 89 |  | 04. 1280x720p 59.94/60Hz 16:9 | 04 | 4 | 4 | 06. 720(1440)x480i 59.94/60Hz 4:3
138 | 8A |  | 14. 1440x480p 59.94/60Hz 4:3 | 0E | 14 | 14 | 07. 720(1440)x480i 59.94/60Hz 16:9
139 | 8B |  | 15. 1440x480p 59.94/60Hz 16:9 | 0F | 15 | 15 | 08. 720(1440)x240p 59.94/60Hz 4:3
140 | 8C |  | 29. 1440x576p 50Hz 4:3 | 1D | 29 | 29 | 09. 720(1440x240p 59.94/60Hz 16:9
141 | 8D |  | 30. 1440x576p 50Hz 16:9 | 1E | 30 | 30 | 10. (2880)x480i 59.94/60Hz 4:3
142 | 8E |  | 31. 1920x1080p 50Hz 16:9 | 1F | 31 | 31 | 11. (2880)x480i 59.94/60Hz 16:9
143 | 8F |  | 20. 1920x1080i 50Hz 16:9 | 14 | 20 | 20 | 12. (2880)x240p 59.94/60Hz 4:3
144 | 90 |  | 05. 1920x1080i 59.94/60Hz 16:9 | 05 | 5 | 5 | 13. (2880)x240p 59.94/60Hz 16:9
145 | 91 |  | 64. 1920x1080p 100Hz 16:9 | 40 | 64 | 64 | 14. 1440x480p 59.94/60Hz 4:3
146 | 92 |  | 63. 1920x1080p 120Hz 16:9 | 3F | 63 | 63 | 15. 1440x480p 59.94/60Hz 16:9
[6 empty] | 0 | 16. 1920x1080p 59.94/60Hz 16:9
[6 empty] | 0 | 17. 720x576p 50Hz 4:3
[6 empty] | 0 | 18. 720x576p 50Hz 16:9
[6 empty] | 0 | 19. 1280x720p 50Hz 16:9
[6 empty] | 0 | 20. 1920x1080i 50Hz 16:9
[6 empty] | 0 | 21. 720(1440)x576i 50Hz 4:3
[6 empty] | 0 | 22. 720(1440)x576i 50Hz 16:9
[6 empty] | 0 | 23. 720(1440)x288p 50Hz 4:3
[6 empty] | 0 | 24. 720(1440)x288p 50Hz 16:9
[6 empty] | 0 | 25. (2880)x576i 50Hz 4:3
[6 empty] | 0 | 26. (2880)x576i 50Hz 16:9
[6 empty] | 0 | 27. (2880)x288p 50Hz 4:3
[6 empty] | 0 | 28. (2880)x288p 50Hz 16:9
[6 empty] | 0 | 29. 1440x576p 50Hz 4:3
[6 empty] | 0 | 30. 1440x576p 50Hz 16:9
[6 empty] | 0 | 31. 1920x1080p 50Hz 16:9
[6 empty] | 0 | 32. 1920x1080p 23.97/24Hz 16:9
[6 empty] | 0 | 33. 1920x1080p 25Hz 16:9
147 | 93 | Support Audio Tag ? | 1 | 23 |  | 35 | 34. 1920x1080p 29.97/30Hz 16:9
148 | 94 | Byte1 : Only for LPCM Audio Format , Fill in "Max Number of Channel" | 2 | 09 | 9 | 9 | 35. 2880x480p 59.94/60Hz 4:3
149 | 95 | Byte2 : Support 192KHz | 0 | 07 | 7 | 7 | 36. 2880x480p 59.94/60Hz 16:9
|  | Support 176.4kHz | 0 |  |  | 0 | 37. 2880x576p 50Hz 4:3
|  | Support 96kHz | 0 |  |  | 0 | 38. 2880x576p 50Hz 16:9
|  | Support 88.2kHz | 0 |  |  | 0 | 39. 1920x1080i(1250total) 50Hz 16:9
|  | Support 48kHz | 1 |  |  | 0 | 40. 1920x1080i 100Hz 16:9
|  | Support 44.1kHz | 1 |  |  | 0 | . 1280x720p 100Hz 16:9
|  | Support 32kHz | 1 |  |  | 0 | 42. 720x576p 100Hz 4:3
150 | 96 | Byte3: Support 24bit | 1 | 07 | 7 | 7 | 43. 720x576p 100Hz 16:9
|  | Support 20bit | 1 |  |  | 0 | 44. 720(1440)x576i 100Hz 4:3
|  | Support 16bit | 1 |  |  | 0 | 45. 720(1440)x576i 100Hz 16:9
[6 empty] | 0 | 46. 1920x1080i 119.88/120Hz 16:9
151 | 97 | Support Speaker Allocation Data? | 1 | 83 |  | 131 | 47. 1280x720p 119.88/120Hz 16:9
152 | 98 | Byte1: Support RLC/RRC | 0 | 01 | 1 | 1 | 48. 720x480p 119.88/120Hz 4:3
|  | Support FLC/FRC | 0 |  |  | 0 | 49. 720x480p 119.88/120Hz 16:9
|  | Support RC | 0 |  |  | 0 | 50. 720(1440)x480i 119.88/120Hz 4:3
|  | Support RL/RR | 0 |  |  | 0 | 51. 720(1440)x480i 119.88/120Hz 16:9
|  | Support FC | 0 |  |  | 0 | 52. 720x576p 200Hz 4:3
|  | Support LFE | 0 |  |  | 0 | 53. 720x576p 200Hz 16:9
|  | Support FL/FR | 1 |  |  | 0 | 54. 720(1440)x576i 200Hz 4:3
153 | 99 | Byte2: Reversed |  | 00 |  | 0 | 55. 720(144)x576i 200Hz 16:9
154 | 9A | Byte3: Reversed |  | 00 |  | 0 | 56. 720x480p 239.76/240Hz 4:3
[6 empty] | 0 | 57. 720x480p 239.76/240Hz 16:9
155 | 9B | Support Vendor Specific Data Block? | 0 |  |  | 0 | 58. 720(1440)x480i 239.76/240Hz 4:3
|  | HDMI Identifier = 000C03h | 03 |  |  | 0 | 59. 720(1440)x480i 239.76/240Hz 16:9
|  |  | 0C |  |  | 0
|  |  | 00 |  |  | 0
|  | Sink identifies location of source in signal path relative to root display |  |  |  | 0
|  | A | 1 |  |  | 0
|  | B | 0 |  |  | 0
|  | C | 0 |  |  | 0
|  | D | 0 |  |  | 0
0
155 | 9B | Pixel clock(Mhz) | 634.66 | EA | 234 | 234
|  | ↑ |  | F7 | 247 | 247
|  | Horizontal active | 2560 | 00 |  | 0
|  | Horizontal blanking | 80 | 50 |  | 80
|  | Hz. active Hz. blanking |  | A0 |  | 160
|  | Vertical active | 1440 | A0 |  | 160
|  | Vertical blanking | 111 | 6F |  | 111
|  | Vt. active Vt. blanking |  | 50 |  | 80
|  | Hz. sync offset | 40 | 28 |  | 40
|  | Hz. sync pulse width | 32 | 20 |  | 32
|  | Vt. sync offset | 6 | 68 |  | 104
|  | Vt. sync pulse width | 8 |  |  | 0
|  | Hz. sync offset/Hz. sync pulse width |  | 00 | 0 | 0
|  | Vt. sync offset/Vt. sync pulse width |  |  |  | 0
|  | Hz. image size (mm) | 597 | 55 |  | 85
|  | Vt. image size (mm) | 336 | 50 |  | 80
|  | Hz. & Vt. image size |  | 21 | 33 | 33
|  | Hz. border | 00 | 00 |  | 0
|  | Vt. border | 00 | 00 |  | 0
|  | Sync configuration | x0011xx0 | 1A |  | 26
|  | Scan type = Non interlaced | 0 |  |  | 0
|  | Stereo tyoe = None |  |  |  | 0
|  | Sync type =Digital Separate |  |  |  | 0
|  | (P/N = 1 / 0)V sync polarity | 0 |  |  | 0
|  | (P/N = 1 / 0)H sync polarity | 1 |  |  | 0
0
173 | AD | Pixel clock(Mhz) | 592.25 | 59 | 89 | 89
|  | ↑ |  | E7 | 231 | 231
|  | Horizontal active | 2560 | 00 |  | 0
|  | Horizontal blanking | 106 | 6A |  | 106
|  | Hz. active Hz. blanking |  | A0 |  | 160
|  | Vertical active | 1440 | A0 |  | 160
|  | Vertical blanking | 103 | 67 |  | 103
|  | Vt. active Vt. blanking |  | 50 |  | 80
|  | Hz. sync offset | 21 | 15 |  | 21
|  | Hz. sync pulse width | 32 | 20 |  | 32
|  | Vt. sync offset | 3 | 35 |  | 53
|  | Vt. sync pulse width | 5 |  |  | 0
|  | Hz. sync offset/Hz. sync pulse width |  | 00 | 0 | 0
|  | Vt. sync offset/Vt. sync pulse width |  |  |  | 0
|  | Hz. image size (mm) | 597 | 55 |  | 85
|  | Vt. image size (mm) | 336 | 50 |  | 80
|  | Hz. & Vt. image size |  | 21 | 33 | 33
|  | Hz. border | 00 | 00 |  | 0
|  | Vt. border | 00 | 00 |  | 0
|  | Sync configuration | x0011xx0 | 1A |  | 26
|  | Scan type = Non interlaced | 0 |  |  | 0
|  | Stereo tyoe = None |  |  |  | 0
|  | Sync type =Digital Separate |  |  |  | 0
|  | (P/N = 1 / 0)V sync polarity | 0 |  |  | 0
|  | (P/N = 1 / 0)H sync polarity | 1 |  |  | 0
0
191 | BF | Pixel clock(Mhz) | 497.75 | 6F | 111 | 111
|  | ↑ |  | C2 | 194 | 194
|  | Horizontal active | 2560 | 00 |  | 0
|  | Horizontal blanking | 160 | A0 |  | 160
|  | Hz. active Hz. blanking |  | A0 |  | 160
|  | Vertical active | 1440 | A0 |  | 160
|  | Vertical blanking | 85 | 55 |  | 85
|  | Vt. active Vt. blanking |  | 50 |  | 80
|  | Hz. sync offset | 48 | 30 |  | 48
|  | Hz. sync pulse width | 32 | 20 |  | 32
|  | Vt. sync offset | 3 | 35 |  | 53
|  | Vt. sync pulse width | 5 |  |  | 0
|  | Hz. sync offset/Hz. sync pulse width |  | 00 | 0 | 0
|  | Vt. sync offset/Vt. sync pulse width |  |  |  | 0
|  | Hz. image size (mm) | 597 | 55 |  | 85
|  | Vt. image size (mm) | 336 | 50 |  | 80
|  | Hz. & Vt. image size |  | 21 | 33 | 33
|  | Hz. border | 00 | 00 |  | 0
|  | Vt. border | 00 | 00 |  | 0
|  | Sync configuration | x0011xx0 | 1A |  | 26
|  | Scan type = Non interlaced | 0 |  |  | 0
|  | Stereo tyoe = None |  |  |  | 0
|  | Sync type =Digital Separate |  |  |  | 0
|  | (P/N = 1 / 0)V sync polarity | 0 |  |  | 0
|  | (P/N = 1 / 0)H sync polarity | 1 |  |  | 0
0
209 | D1 | Pixel clock(Mhz) | 410.5 | 5A | 90 | 90
|  | ↑ |  | A0 | 160 | 160
|  | Horizontal active | 2560 | 00 |  | 0
|  | Horizontal blanking | 160 | A0 |  | 160
|  | Hz. active Hz. blanking |  | A0 |  | 160
|  | Vertical active | 1440 | A0 |  | 160
|  | Vertical blanking | 70 | 46 |  | 70
|  | Vt. active Vt. blanking |  | 50 |  | 80
|  | Hz. sync offset | 48 | 30 |  | 48
|  | Hz. sync pulse width | 32 | 20 |  | 32
|  | Vt. sync offset | 3 | 35 |  | 53
|  | Vt. sync pulse width | 5 |  |  | 0
|  | Hz. sync offset/Hz. sync pulse width |  | 00 | 0 | 0
|  | Vt. sync offset/Vt. sync pulse width |  |  |  | 0
|  | Hz. image size (mm) | 597 | 55 |  | 85
|  | Vt. image size (mm) | 336 | 50 |  | 80
|  | Hz. & Vt. image size |  | 21 | 33 | 33
|  | Hz. border | 00 | 00 |  | 0
|  | Vt. border | 00 | 00 |  | 0
|  | Sync configuration | x0011xx0 | 1A |  | 26
|  | Scan type = Non interlaced | 0 |  |  | 0
|  | Stereo tyoe = None |  |  |  | 0
|  | Sync type =Digital Separate |  |  |  | 0
|  | (P/N = 1 / 0)V sync polarity | 0 |  |  | 0
|  | (P/N = 1 / 0)H sync polarity | 1 |  |  | 0
0
227 | E3 | Pixel clock(Mhz) |  | 00 | 0 | 0
|  | ↑ |  | 00 | 0 | 0
|  | Horizontal active |  | 0 |  | 0
|  | Horizontal blanking |  | 0 |  | 0
|  | Hz. active Hz. blanking |  | 0 |  | 0
|  | Vertical active |  | 0 |  | 0
|  | Vertical blanking |  | 0 |  | 0
|  | Vt. active Vt. blanking |  | 0 |  | 0
|  | Hz. sync offset |  | 0 |  | 0
|  | Hz. sync pulse width |  | 0 |  | 0
|  | Vt. sync offset |  | 0 |  | 0
|  | Vt. sync pulse width |  |  |  | 0
|  | Hz. sync offset/Hz. sync pulse width |  | 00 | 0 | 0
|  | Vt. sync offset/Vt. sync pulse width |  |  |  | 0
|  | Hz. image size (mm) | 0 | 0 |  | 0
|  | Vt. image size (mm) | 0 | 0 |  | 0
|  | Hz. & Vt. image size |  | 00 | 0 | 0
|  | Hz. border | 00 | 00 |  | 0
|  | Vt. border | 00 | 00 |  | 0
|  | Sync configuration | x0011xx0 | 0 |  | 0
|  | Scan type = Non interlaced | 0 |  |  | 0
|  | Stereo tyoe = None |  |  |  | 0
|  | Sync type =Digital Separate |  |  |  | 0
|  | (P/N = 1 / 0)V sync polarity | 1 |  |  | 0
|  | (P/N = 1 / 0)H sync polarity | 1 |  |  | 0
0
245 | F5 |  |  | 00 |  | 0
246 |  |  |  | 00 |  | 0
247 |  |  |  | 00 |  | 0
248 |  |  |  | 00 |  | 0
249 |  |  |  | 00 |  | 0
250 |  |  |  | 00 |  | 0
251 |  |  |  | 00 |  | 0
252 |  |  |  | 00 |  | 0
253 |  |  |  | 00 |  | 0
254 |  |  |  | 00 |  | 0
0
0
0
0
0
0
0
0
0
0
0
0
0
0
0
0
0
0
0
0
0
0
0
0
0
0
0
0
0
0
0
0
0
0
255 |  |  |  | 6F | 111 | 6289

## mDP EDID
TITLE
Byte # | Byte # | Field Name and Comments | DP
(decimal) | (hex) |  | (decimal) | (hex.)
0 | 00 | Header |  | 00 |  | 0
1 | 01 | ↑ |  | FF |  | 255
2 | 02 | ↑ |  | FF |  | 255
3 | 03 | ↑ |  | FF |  | 255
4 | 04 | ↑ |  | FF |  | 255
5 | 05 | ↑ |  | FF |  | 255
6 | 06 | ↑ |  | FF |  | 255
7 | 07 | ↑ |  | 00 |  | 0
8 | 08 | Manufacturer name (code) | A | 06 | 6 | 6
9 | 09 | ↑ | U | B3 | 179 | 179
|  |  | S |  |  | 0
10 | 0A | ID Product code |  |  |  | 0
11 | 0B | ↑ | ← |  |  | 0
12 | 0C | 32-bit serial number |  | 01 |  | 1
13 | 0D | ↑ |  | 01 |  | 1
14 | 0E | ↑ |  | 01 |  | 1
15 | 0F | ↑ |  | 01 |  | 1
16 | 10 | Week of manufacture | 48 | 30 | 48 | 48
17 | 11 | Year of manufacture | 2018 | 1C |  | 28
18 | 12 | EDID Structure version | 01 | 01 |  | 1
19 | 13 | EDID revision | 04 | 04 |  | 4
20 | 14 | Video input definition |  | A5 | 165 | 165
|  | Defines usage of the reset of byte as "analog" or "digital" input. Analog = 0, Digital = 1 | 1 |  |  | 0
|  | Color Bit Depth (0) undefined (1) 6 Bits per Primary Color (2) 8 Bits per Primary Color (3) 10 Bits per Primary Color (4) 12 Bits per Primary Color (5) 14 Bits per Primary Color (6) 16 Bits per Primary Color (7) Reversed | 2 |  |  | 0
|  | Digital Video Interface Standard Support (0) undefined (1) DVI is supported (2) HDMI-a is supported (3) HDMI-b is supported (4) MDDI is supported (5) DisplayPort is supported others is Reversed | 5 |  |  | 0
21 | 15 | Max H image size (cm) | 60 | 3C |  | 60
22 | 16 | Max V image size (cm) | 34 | 22 |  | 34
23 | 17 | Display ganmma | 2.2 | 78 |  | 120
24 | 18 | Future support (DPMS) |  | 3A | 58 | 58
|  | Support Standby | 0 |  |  | 0
|  | Support Suspend | 0 |  |  | 0
|  | Active Off/Very Low Power | 1 |  |  | 0
|  | Support Color Encoding Format (0) RGB 4:4:4 (1) RGB 4:4:4 & YCBCR 4:4:4 (2) RGB 4:4:4 & YCBCR 4:2:2 (3) RGB 4:4:4 & YCBCR 4:4:4 & YCBCR 4:2:2 | 3 |  |  | 0
|  | Standard Default Color Space, sRGB | 0 |  |  | 0
|  | Preferred Timing Mode | 1 |  |  | 0
|  | Default GTF support (free sync Continuous Frequency, set to "1" ) | 0 |  |  | 0
25 | 19 | Red / Green low bits |  | 9E | 158 | 158
26 | 1A | Blue / White low bits |  | 20 | 32 | 32
27 | 1B | Red x | 0.6582 | A8 | 168 | 168
28 | 1C | Red y | 0.333 | 55 | 85 | 85
29 | 1D | Green x | 0.2998 | 4C | 76 | 76
30 | 1E | Green y | 0.627 | A0 | 160 | 160
31 | 1F | Blue x | 0.1484 | 26 | 38 | 38
32 | 20 | Blue y | 0.0566 | 0E | 14 | 14
33 | 21 | White x | 0.3125 | 50 | 80 | 80
34 | 22 | White y | 0.3281 | 54 | 84 | 84
35 | 23 | Established timing Ⅰ |  | BF | 191 | 191
|  | 720x400 @70Hz | 1 |  |  | 0
|  | 720x400 @88Hz | 0 |  |  | 0
|  | 640x480 @60Hz | 1 |  |  | 0
|  | 640x480 @67Hz | 1 |  |  | 0
|  | 640x480 @72Hz | 1 |  |  | 0
|  | 640x480 @75Hz | 1 |  |  | 0
|  | 800x600 @56Hz | 1 |  |  | 0
|  | 800x600 @60Hz | 1 |  |  | 0
36 | 24 | Established timing Ⅱ |  | EF | 239 | 239
|  | 800x600 @72Hz | 1 |  |  | 0
|  | 800x600 @75Hz | 1 |  |  | 0
|  | 832x624 @75Hz | 1 |  |  | 0
|  | 1024x768 @87Hz(I) | 0 |  |  | 0
|  | 1024x768 @60Hz | 1 |  |  | 0
|  | 1024x768 @70Hz | 1 |  |  | 0
|  | 1024x768 @75Hz | 1 |  |  | 0
|  | 1280x1024 @75Hz | 1 |  |  | 0
37 | 25 | Manufacture's reserved timings |  | 00 | 0 | 0
|  | 1152x870 @75Hz | 0 |  |  | 0
|  | Reverse | 0 |  |  | 0
38 | 26 | Standard timing identification 1 (Horizontal) | 1152 | 71 | 113 | 113
39 | 27 | (Vertical) | 864 | 4F | 79 | 79
|  | (Frequency) | 75 |  |  | 0
40 | 28 | Standard timing identification 2 (Horizontal) | 1280 | 81 | 129 | 129
41 | 29 | (Vertical) | 1024 | 80 | 128 | 128
|  | (Frequency) | 60 |  |  | 0
42 | 2A | Standard timing identification 3 (Horizontal) | 1440 | 95 | 149 | 149
43 | 2B | (Vertical) | 900 | 00 | 0 | 0
|  | (Frequency) | 60 |  |  | 0
44 | 2C | Standard timing identification 4 (Horizontal) | 1920 | D1 | 209 | 209
45 | 2D | (Vertical) | 1080 | C0 | 192 | 192
|  | (Frequency) | 60 |  |  | 0
46 | 2E | Standard timing identification 5 (Horizontal) | 1920 | D1 | 209 | 209
47 | 2F | (Vertical) | 1080 | E8 | 232 | 232
|  | (Frequency) | 100 |  |  | 0
48 | 30 | Standard timing identification 6 (Horizontal) | 1920 | D1 | 209 | 209
49 | 31 | (Vertical) | 1080 | FC | 252 | 252
|  | (Frequency) | 120 |  |  | 0
50 | 32 | Standard timing identification 7 (Horizontal) | 0 | 01 | 1 | 1
51 | 33 | (Vertical) | 0 | 01 | 1 | 1
|  | (Frequency) | 0 |  |  | 0
52 | 34 | Standard timing identification 8 (Horizontal) | 0 | 01 | 1 | 1
53 | 35 | (Vertical) | 0 | 01 | 1 | 1
|  | (Frequency) | 0 |  |  | 0
|  | 18 byte timing |  |  |  | 0
54 | 36 | Pixel clock(Mhz) | 241.5 | 56 | 86 | 86
55 | 37 | ↑ |  | 5E | 94 | 94
56 | 38 | Horizontal active | 2560 | 00 |  | 0
57 | 39 | Horizontal blanking | 160 | A0 |  | 160
58 | 3A | Hz. active Hz. blanking |  | A0 |  | 160
59 | 3B | Vertical active | 1440 | A0 |  | 160
60 | 3C | Vertical blanking | 41 | 29 |  | 41
61 | 3D | Vt. active Vt. blanking |  | 50 |  | 80
62 | 3E | Hz. sync offset | 48 | 30 |  | 48
63 | 3F | Hz. sync pulse width | 32 | 20 |  | 32
64 | 40 | Vt. sync offset | 3 | 35 |  | 53
|  | Vt. sync pulse width | 5 |  |  | 0
65 | 41 | Hz. sync offset/Hz. sync pulse width |  | 00 | 0 | 0
|  | Vt. sync offset/Vt. sync pulse width |  |  |  | 0
66 | 42 | Hz. image size (mm) | 597 | 55 |  | 85
67 | 43 | Vt. image size (mm) | 336 | 50 |  | 80
68 | 44 | Hz. & Vt. image size |  | 21 | 33 | 33
69 | 45 | Hz. border | 00 | 00 |  | 0
70 | 46 | Vt. border | 00 | 00 |  | 0
71 | 47 | Sync configuration | x0011xx0 | 1A |  | 26
|  | Scan type = Non interlaced | 0 |  |  | 0
|  | Stereo tyoe = None |  |  |  | 0
|  | Sync type =Digital Separate |  |  |  | 0
|  | (P/N = 1 / 0)V sync polarity | 0 |  |  | 0
|  | (P/N = 1 / 0)H sync polarity | 1 |  |  | 0
|  | Monitor Serial Number (18byte) |  |  |  | 0
72 | 48 | Flag |  | 00 |  | 0
73 | 49 | ↑ |  | 00 |  | 0
74 | 4A | ↑ |  | 00 |  | 0
75 | 4B | Data type tag |  | FD |  | 255
76 | 4C | Flag |  | 00 |  | 0
77 | 4D | Min. Vt. rate in Hz | 40 | 28 |  | 55
78 | 4E | Max. Vt. rate in Hz (120 for 3D/ 76 for 2D) | 144 | 90 |  | 49
79 | 4F | Min. Horiz. rate in KHz (free sync, the same as Max. Horiz. rate) | 30 | 1E |  | 76
80 | 50 | Max. Horiz. rate in KHz (140 for 3D/ 83 for 2D) | 230 | E6 |  | 66
81 | 51 | Max. supported pixel clock rate in MHz (330 for 3D/170 for 2D) | 600 | 3C |  | 48
82 | 52 | GTF supported (free sync, set to "1") | No | 00 |  | 54
83 | 53 | ↑ | terminal | 0A |  | 54
84 | 54 | ↑ |  | 20 |  | 48
85 | 55 | ↑ |  | 20 |  | 48
86 | 56 | ↑ |  | 20 |  | 48
87 | 57 | ↑ |  | 20 |  | 48
88 | 58 | ↑ |  | 20 |  | 48
89 | 59 | ↑ |  | 20 |  | 10
|  | Monitor name (18byte) |  |  |  | 0
90 | 5A | Flag |  | 00 |  | 0
91 | 5B | ↑ |  | 00 |  | 0
92 | 5C | ↑ |  | 00 |  | 0
93 | 5D | Data type tag |  | FC |  | 252
94 | 5E | Flag |  | 00 |  | 0
95 | 5F | 13byte monitor name (ASCII code) | V | 56 |  | 86
96 | 60 | ↑ | G | 47 |  | 71
97 | 61 | ↑ | 2 | 32 |  | 50
98 | 62 | ↑ | 7 | 37 |  | 55
99 | 63 | ↑Vendor和Model 之間, 請輸入空白鍵 | A | 41 |  | 65
100 | 64 | ↑ |  | 0A |  | 10
101 | 65 | ↑ |  | 20 |  | 32
102 | 66 | ↑ |  | 20 |  | 32
103 | 67 | ↑ |  | 20 |  | 32
104 | 68 | ↑ |  | 20 |  | 32
105 | 69 | ↑ |  | 20 |  | 32
106 | 6A | ↑ |  | 20 |  | 32
107 | 6B | ↑ |  | 20 |  | 32
|  | Monitor range limits (18byte) |  |  |  | 0
108 | 6C | Flag |  | 00 |  | 0
109 | 6D | ↑ |  | 00 |  | 0
110 | 6E | ↑ |  | 00 |  | 0
111 | 6F | Data type tag |  | FF |  | 253
112 | 70 | Flag |  | 00 |  | 0
113 | 71 | Monitor Serial Nunber String |  | 37 |  | 40
114 | 72 | (ASCII code) |  | 31 |  | 144
115 | 73 |  |  | 4C |  | 30
116 | 74 |  |  | 42 |  | 230
117 | 75 |  |  | 30 |  | 60
118 | 76 |  |  | 36 |  | 0
119 | 77 |  |  | 36 |  | 10
120 | 78 |  |  | 30 |  | 32
121 | 79 |  |  | 30 |  | 32
122 | 7A |  |  | 30 |  | 32
123 | 7B |  |  | 30 |  | 32
124 | 7C |  |  | 30 |  | 32
125 | 7D |  |  | 0A |  | 32
0
126 | 7E | Extension flag | 1 | 01 | 1 | 1
127 | 7F | Checksum | Checksum | BB | 187 | 9285
128 | 80 | Tag (02h) | 02 | 02 |  | 2
129 | 81 | Revision Number(03h) | 03 | 03 |  | 3
130 | 82 | Byte number offset d where Detailed Timing data begins |  | 18 | 24 | 24
131 | 83 | Total number of native (preferred) formats, indication of underscan support, audiosupport, and support of YCBCR is included |  | F1 | 241 | 241
|  | Support UnderScan | 1 |  |  | 0
|  | Support Audio | 1 |  |  | 0
|  | Support YCBCR 444 | 1 |  |  | 0
|  | Support YCBCR 422 | 1 |  |  | 0
|  | Total number of native Detailed Timing Descriptors | 1 |  |  | 0
0
132 | 84 | Support Video Tag? | 1 | 4B |  | 75 | 01. 640x480p 59.94/60Hz 4:3
133 | 85 | Fill in Native timing | 16. 1920x1080p 59.94/60Hz 16:9 | 90 |  | 144 | 02. 720x480p 59.94/60Hz 4:3
134 | 86 |  | 05. 1920x1080i 59.94/60Hz 16:9 | 05 | 5 | 5 | 03. 720x480p 59.94/60Hz 16:9
135 | 87 |  | 04. 1280x720p 59.94/60Hz 16:9 | 04 | 4 | 4 | 04. 1280x720p 59.94/60Hz 16:9
136 | 88 |  | 03. 720x480p 59.94/60Hz 16:9 | 03 | 3 | 3 | 05. 1920x1080i 59.94/60Hz 16:9
137 | 89 |  | 02. 720x480p 59.94/60Hz 4:3 | 02 | 2 | 2 | 06. 720(1440)x480i 59.94/60Hz 4:3
138 | 8A |  | 01. 640x480p 59.94/60Hz 4:3 | 01 | 1 | 1 | 07. 720(1440)x480i 59.94/60Hz 16:9
139 | 8B |  | 17. 720x576p 50Hz 4:3 | 11 | 17 | 17 | 08. 720(1440)x240p 59.94/60Hz 4:3
140 | 8C |  | 18. 720x576p 50Hz 16:9 | 12 | 18 | 18 | 09. 720(1440x240p 59.94/60Hz 16:9
141 | 8D |  | 19. 1280x720p 50Hz 16:9 | 13 | 19 | 19 | 10. (2880)x480i 59.94/60Hz 4:3
142 | 8E |  | 20. 1920x1080i 50Hz 16:9 | 14 | 20 | 20 | 11. (2880)x480i 59.94/60Hz 16:9
143 | 8F |  | 31. 1920x1080p 50Hz 16:9 | 1F | 31 | 31 | 12. (2880)x240p 59.94/60Hz 4:3
[6 empty] | 0 | 13. (2880)x240p 59.94/60Hz 16:9
[6 empty] | 0 | 14. 1440x480p 59.94/60Hz 4:3
[6 empty] | 0 | 15. 1440x480p 59.94/60Hz 16:9
[6 empty] | 0 | 16. 1920x1080p 59.94/60Hz 16:9
[6 empty] | 0 | 17. 720x576p 50Hz 4:3
[6 empty] | 0 | 18. 720x576p 50Hz 16:9
[6 empty] | 0 | 19. 1280x720p 50Hz 16:9
[6 empty] | 0 | 20. 1920x1080i 50Hz 16:9
[6 empty] | 0 | 21. 720(1440)x576i 50Hz 4:3
[6 empty] | 0 | 22. 720(1440)x576i 50Hz 16:9
[6 empty] | 0 | 23. 720(1440)x288p 50Hz 4:3
[6 empty] | 0 | 24. 720(1440)x288p 50Hz 16:9
[6 empty] | 0 | 25. (2880)x576i 50Hz 4:3
[6 empty] | 0 | 26. (2880)x576i 50Hz 16:9
[6 empty] | 0 | 27. (2880)x288p 50Hz 4:3
[6 empty] | 0 | 28. (2880)x288p 50Hz 16:9
[6 empty] | 0 | 29. 1440x576p 50Hz 4:3
[6 empty] | 0 | 30. 1440x576p 50Hz 16:9
[6 empty] | 0 | 31. 1920x1080p 50Hz 16:9
[6 empty] | 0 | 32. 1920x1080p 23.97/24Hz 16:9
[6 empty] | 0 | 33. 1920x1080p 25Hz 16:9
144 | 90 | Support Audio Tag ? | 1 | 23 |  | 35 | 34. 1920x1080p 29.97/30Hz 16:9
145 | 91 | Byte1 : Only for LPCM Audio Format , Fill in "Max Number of Channel" | 2 | 09 | 9 | 9 | 35. 2880x480p 59.94/60Hz 4:3
146 | 92 | Byte2 : Support 192KHz | 0 | 07 | 7 | 7 | 36. 2880x480p 59.94/60Hz 16:9
|  | Support 176.4kHz | 0 |  |  | 0 | 37. 2880x576p 50Hz 4:3
|  | Support 96kHz | 0 |  |  | 0 | 38. 2880x576p 50Hz 16:9
|  | Support 88.2kHz | 0 |  |  | 0 | 39. 1920x1080i(1250total) 50Hz 16:9
|  | Support 48kHz | 1 |  |  | 0 | 40. 1920x1080i 100Hz 16:9
|  | Support 44.1kHz | 1 |  |  | 0 | . 1280x720p 100Hz 16:9
|  | Support 32kHz | 1 |  |  | 0 | 42. 720x576p 100Hz 4:3
147 | 93 | Byte3: Support 24bit | 1 | 07 | 7 | 7 | 43. 720x576p 100Hz 16:9
|  | Support 20bit | 1 |  |  | 0 | 44. 720(1440)x576i 100Hz 4:3
|  | Support 16bit | 1 |  |  | 0 | 45. 720(1440)x576i 100Hz 16:9
[6 empty] | 0 | 46. 1920x1080i 119.88/120Hz 16:9
148 | 94 | Support Speaker Allocation Data? | 1 | 83 |  | 131 | 47. 1280x720p 119.88/120Hz 16:9
149 | 95 | Byte1: Support RLC/RRC | 0 | 01 | 1 | 1 | 48. 720x480p 119.88/120Hz 4:3
|  | Support FLC/FRC | 0 |  |  | 0 | 49. 720x480p 119.88/120Hz 16:9
|  | Support RC | 0 |  |  | 0 | 50. 720(1440)x480i 119.88/120Hz 4:3
|  | Support RL/RR | 0 |  |  | 0 | 51. 720(1440)x480i 119.88/120Hz 16:9
|  | Support FC | 0 |  |  | 0 | 52. 720x576p 200Hz 4:3
|  | Support LFE | 0 |  |  | 0 | 53. 720x576p 200Hz 16:9
|  | Support FL/FR | 1 |  |  | 0 | 54. 720(1440)x576i 200Hz 4:3
150 | 96 | Byte2: Reversed |  | 00 |  | 0 | 55. 720(144)x576i 200Hz 16:9
151 | 97 | Byte3: Reversed |  | 00 |  | 0 | 56. 720x480p 239.76/240Hz 4:3
[6 empty] | 0 | 57. 720x480p 239.76/240Hz 16:9
152 | 98 | Support Vendor Specific Data Block? | 0 |  |  | 0 | 58. 720(1440)x480i 239.76/240Hz 4:3
|  | HDMI Identifier = 000C03h | 03 |  |  | 0 | 59. 720(1440)x480i 239.76/240Hz 16:9
|  |  | 0C |  |  | 0
|  |  | 00 |  |  | 0
|  | Sink identifies location of source in signal path relative to root display |  |  |  | 0
|  | A | 1 |  |  | 0
|  | B | 0 |  |  | 0
|  | C | 0 |  |  | 0
|  | D | 0 |  |  | 0
0
152 | 98 | Pixel clock(Mhz) | 148.5 | 02 | 2 | 2
|  | ↑ |  | 3A | 58 | 58
|  | Horizontal active | 1920 | 80 |  | 128
|  | Horizontal blanking | 280 | 18 |  | 24
|  | Hz. active Hz. blanking |  | 71 |  | 113
|  | Vertical active | 1080 | 38 |  | 56
|  | Vertical blanking | 45 | 2D |  | 45
|  | Vt. active Vt. blanking |  | 40 |  | 64
|  | Hz. sync offset | 88 | 58 |  | 88
|  | Hz. sync pulse width | 44 | 2C |  | 44
|  | Vt. sync offset | 4 | 45 |  | 69
|  | Vt. sync pulse width | 5 |  |  | 0
|  | Hz. sync offset/Hz. sync pulse width |  | 00 | 0 | 0
|  | Vt. sync offset/Vt. sync pulse width |  |  |  | 0
|  | Hz. image size (mm) | 597 | 55 |  | 85
|  | Vt. image size (mm) | 336 | 50 |  | 80
|  | Hz. & Vt. image size |  | 21 | 33 | 33
|  | Hz. border | 00 | 00 |  | 0
|  | Vt. border | 00 | 00 |  | 0
|  | Sync configuration | x0011xx0 | 1E |  | 30
|  | Scan type = Non interlaced | 0 |  |  | 0
|  | Stereo tyoe = None |  |  |  | 0
|  | Sync type =Digital Separate |  |  |  | 0
|  | (P/N = 1 / 0)V sync polarity | 1 |  |  | 0
|  | (P/N = 1 / 0)H sync polarity | 1 |  |  | 0
0
170 | AA | Pixel clock(Mhz) | 285.5 | 86 | 134 | 134
|  | ↑ |  | 6F | 111 | 111
|  | Horizontal active | 1920 | 80 |  | 128
|  | Horizontal blanking | 160 | A0 |  | 160
|  | Hz. active Hz. blanking |  | 70 |  | 112
|  | Vertical active | 1080 | 38 |  | 56
|  | Vertical blanking | 64 | 40 |  | 64
|  | Vt. active Vt. blanking |  | 40 |  | 64
|  | Hz. sync offset | 48 | 30 |  | 48
|  | Hz. sync pulse width | 32 | 20 |  | 32
|  | Vt. sync offset | 3 | 35 |  | 53
|  | Vt. sync pulse width | 5 |  |  | 0
|  | Hz. sync offset/Hz. sync pulse width |  | 00 | 0 | 0
|  | Vt. sync offset/Vt. sync pulse width |  |  |  | 0
|  | Hz. image size (mm) | 597 | 55 |  | 85
|  | Vt. image size (mm) | 336 | 50 |  | 80
|  | Hz. & Vt. image size |  | 21 | 33 | 33
|  | Hz. border | 00 | 00 |  | 0
|  | Vt. border | 00 | 00 |  | 0
|  | Sync configuration | x0011xx0 | 1A |  | 26
|  | Scan type = Non interlaced | 0 |  |  | 0
|  | Stereo tyoe = None |  |  |  | 0
|  | Sync type =Digital Separate |  |  |  | 0
|  | (P/N = 1 / 0)V sync polarity | 0 |  |  | 0
|  | (P/N = 1 / 0)H sync polarity | 1 |  |  | 0
0
188 | BC | Pixel clock(Mhz) | 74.25 | 01 | 1 | 1
|  | ↑ |  | 1D | 29 | 29
|  | Horizontal active | 1280 | 00 |  | 0
|  | Horizontal blanking | 370 | 72 |  | 114
|  | Hz. active Hz. blanking |  | 51 |  | 81
|  | Vertical active | 720 | D0 |  | 208
|  | Vertical blanking | 30 | 1E |  | 30
|  | Vt. active Vt. blanking |  | 20 |  | 32
|  | Hz. sync offset | 110 | 6E |  | 110
|  | Hz. sync pulse width | 40 | 28 |  | 40
|  | Vt. sync offset | 5 | 55 |  | 85
|  | Vt. sync pulse width | 5 |  |  | 0
|  | Hz. sync offset/Hz. sync pulse width |  | 00 | 0 | 0
|  | Vt. sync offset/Vt. sync pulse width |  |  |  | 0
|  | Hz. image size (mm) | 597 | 55 |  | 85
|  | Vt. image size (mm) | 336 | 50 |  | 80
|  | Hz. & Vt. image size |  | 21 | 33 | 33
|  | Hz. border | 00 | 00 |  | 0
|  | Vt. border | 00 | 00 |  | 0
|  | Sync configuration | x0011xx0 | 1E |  | 30
|  | Scan type = Non interlaced | 0 |  |  | 0
|  | Stereo tyoe = None |  |  |  | 0
|  | Sync type =Digital Separate |  |  |  | 0
|  | (P/N = 1 / 0)V sync polarity | 1 |  |  | 0
|  | (P/N = 1 / 0)H sync polarity | 1 |  |  | 0
0
206 | CE | Pixel clock(Mhz) | 235.5 | FE | 254 | 254
|  | ↑ |  | 5B | 91 | 91
|  | Horizontal active | 1920 | 80 |  | 128
|  | Horizontal blanking | 160 | A0 |  | 160
|  | Hz. active Hz. blanking |  | 70 |  | 112
|  | Vertical active | 1080 | 38 |  | 56
|  | Vertical blanking | 53 | 35 |  | 53
|  | Vt. active Vt. blanking |  | 40 |  | 64
|  | Hz. sync offset | 48 | 30 |  | 48
|  | Hz. sync pulse width | 32 | 20 |  | 32
|  | Vt. sync offset | 3 | 35 |  | 53
|  | Vt. sync pulse width | 5 |  |  | 0
|  | Hz. sync offset/Hz. sync pulse width |  | 00 | 0 | 0
|  | Vt. sync offset/Vt. sync pulse width |  |  |  | 0
|  | Hz. image size (mm) | 597 | 55 |  | 85
|  | Vt. image size (mm) | 336 | 50 |  | 80
|  | Hz. & Vt. image size |  | 21 | 33 | 33
|  | Hz. border | 00 | 00 |  | 0
|  | Vt. border | 00 | 00 |  | 0
|  | Sync configuration | x0011xx0 | 1A |  | 26
|  | Scan type = Non interlaced | 0 |  |  | 0
|  | Stereo tyoe = None |  |  |  | 0
|  | Sync type =Digital Separate |  |  |  | 0
|  | (P/N = 1 / 0)V sync polarity | 0 |  |  | 0
|  | (P/N = 1 / 0)H sync polarity | 1 |  |  | 0
0
224 | E0 | Pixel clock(Mhz) | 198.5 | 8A | 138 | 138
|  | ↑ |  | 4D | 77 | 77
|  | Horizontal active | 1920 | 80 |  | 128
|  | Horizontal blanking | 160 | A0 |  | 160
|  | Hz. active Hz. blanking |  | 70 |  | 112
|  | Vertical active | 1080 | 38 |  | 56
|  | Vertical blanking | 44 | 2C |  | 44
|  | Vt. active Vt. blanking |  | 40 |  | 64
|  | Hz. sync offset | 48 | 30 |  | 48
|  | Hz. sync pulse width | 32 | 20 |  | 32
|  | Vt. sync offset | 3 | 35 |  | 53
|  | Vt. sync pulse width | 5 |  |  | 0
|  | Hz. sync offset/Hz. sync pulse width |  | 00 | 0 | 0
|  | Vt. sync offset/Vt. sync pulse width |  |  |  | 0
|  | Hz. image size (mm) | 597 | 55 |  | 85
|  | Vt. image size (mm) | 336 | 50 |  | 80
|  | Hz. & Vt. image size |  | 21 | 33 | 33
|  | Hz. border | 00 | 00 |  | 0
|  | Vt. border | 00 | 00 |  | 0
|  | Sync configuration | x0011xx0 | 1A |  | 26
|  | Scan type = Non interlaced | 0 |  |  | 0
|  | Stereo tyoe = None |  |  |  | 0
|  | Sync type =Digital Separate |  |  |  | 0
|  | (P/N = 1 / 0)V sync polarity | 0 |  |  | 0
|  | (P/N = 1 / 0)H sync polarity | 1 |  |  | 0
0
242 | F2 |  |  | 00 |  | 0
243 |  |  |  | 00 |  | 0
244 |  |  |  | 00 |  | 0
245 |  |  |  | 00 |  | 0
246 |  |  |  | 00 |  | 0
247 |  |  |  | 00 |  | 0
248 |  |  |  | 00 |  | 0
249 |  |  |  | 00 |  | 0
250 |  |  |  | 00 |  | 0
251 |  |  |  | 00 |  | 0
252 |  |  |  | 00 |  | 0
253 |  |  |  | 00 |  | 0
254 |  |  |  | 00 |  | 0
0
0
0
0
0
0
0
0
0
0
0
0
0
0
0
0
0
0
0
0
0
0
0
0
0
0
0
0
0
0
0
255 |  |  |  | 7F | 127 | 6273

## OSD MENU
Enable? | Items | Delay time | 進到調整頁 | 調整 | 確認回到桌面 | 次數 | OSD index | VCP Code | OSD Default Value | Range
| Spendid(Standard) | 2000 | 3 | 3 | 22 | 1 | 7
V | Brightness | 2000 | 3433 | 5 | 222 | 1 | 12 | 10 | 100 | 0~100
| Contrast | 2000 | 34343 | 4 | 222 | 1 | 13 | 12 | 80 | 0~100 | 黃色部份"名稱"不要更改, 需和Code配合
| Custom R | 2000 | 3434433 | 4 | 2222 | 1 | 44 | 16 | 100 | 0~100
| Custom G | 2000 | 34344333 | 4 | 2222 | 1 | 45 | 18 | 100 | 0~100 | KeyPad Define
| Custom B | 2000 | 343443333 | 4 | 2222 | 1 | 46 | 1A | 100 | 0~100 |  | Exit | Right | Menu | Left | Auto | Power
| Cool | 2000 | 343443 | 4 | 222 | 1 | 31 |  |  |  |  | 2 | 4 | 3 | 5 | 6 | 1
| Normal | 2000 | 343443 | 4 | 222 | 1 | 32
| Warm | 2000 | 343443 | 4 | 222 | 1 | 33
| Smart View | 2000 | 3434443 | 4 | 222 | 2 | 17
| Aspect Control | 2000 | 34433 | 4 | 222 | 2 | 19
| Horizontal Position | 2000 | 3443433 | 4 | 2222 | 1 | 35 | 20 | 50 | 0~100
| Vertical Position | 2000 | 34434343 | 4 | 2222 | 1 | 36 | 30 | 50 | 0~100
| Phase | 2000 | 34434433 | 5 | 2222 | 1 | 37 | 3E |  | 0~100
| Pixel Clock | 2000 | 344344343 | 4 | 2222 | 1 | 38 | E | 50 | 0~100
| Spendid(Theater) | 2000 | 33 | 4 | 22 | 1 | 8
| Brightness | 2000 | 3433 | 4 | 222 | 1 | 12 | 10
| Contrast | 2000 | 34343 | 4 | 222 | 1 | 13 | 12
| Saturation | 2000 | 343443 | 4 | 222 | 1 | 14 |  | 50 | 0~100
| Custom R | 2000 | 34344433 | 4 | 2222 | 1 | 44 | 16 | 100 | 0~100
| Custom G | 2000 | 343444333 | 4 | 2222 | 1 | 45 | 18 | 100 | 0~100
| Custom B | 2000 | 3434443333 | 4 | 2222 | 1 | 46 | 1A | 100 | 0~100
| Cool | 2000 | 3434443 | 4 | 222 | 1 | 31
| Normal | 2000 | 3434443 | 4 | 222 | 1 | 32
| Warm | 2000 | 3434443 | 4 | 222 | 1 | 33
| Skin Tone | 2000 | 34344443 | 4 | 222 | 3 | 16
| Smart View | 2000 | 343444443 | 4 | 222 | 2 | 17
| Sharpness | 2000 | 34433 | 4 | 222 | 1 | 18 |  | 50 | 0~100
| Aspect Control | 2000 | 344343 | 4 | 222 | 2 | 19
| ASCR | 2000 | 3443443 | 4 | 222 | 2 | 20
| Horizontal Position | 2000 | 344344433 | 4 | 2222 | 1 | 35 | 20 | 50 | 0~100
| Vertical Position | 2000 | 3443444343 | 4 | 2222 | 1 | 36 | 30 | 50 | 0~100
| Phase | 2000 | 3443444433 | 5 | 2222 | 1 | 37 | 3E |  | 0~100
| Pixel Clock | 2000 | 34434444343 | 4 | 2222 | 1 | 38 | E | 50 | 0~100
| Spendid(Game) | 2000 | 33 | 4 | 22 | 1 | 9
| Brightness | 2000 | 3433 | 4 | 222 | 1 | 12 | 10
| Contrast | 2000 | 34343 | 4 | 222 | 1 | 13 | 12
| Saturation | 2000 | 343443 | 4 | 222 | 1 | 14 |  | 50 | 0~100
| Custom R | 2000 | 34344433 | 4 | 2222 | 1 | 44 | 16 | 100 | 0~100
| Custom G | 2000 | 343444333 | 4 | 2222 | 1 | 45 | 18 | 100 | 0~100
| Custom B | 2000 | 3434443333 | 4 | 2222 | 1 | 46 | 1A | 100 | 0~100
| Cool | 2000 | 3434443 | 4 | 222 | 1 | 31
| Normal | 2000 | 3434443 | 4 | 222 | 1 | 32
| Warm | 2000 | 3434443 | 4 | 222 | 1 | 33
| Skin Tone | 2000 | 34344443 | 4 | 222 | 3 | 16
| Smart View | 2000 | 343444443 | 4 | 222 | 2 | 17
| Sharpness | 2000 | 34433 | 4 | 222 | 1 | 18 |  | 50 | 0~100
| Aspect Control | 2000 | 344343 | 4 | 222 | 2 | 19
| ASCR | 2000 | 3443443 | 4 | 222 | 2 | 20
| Horizontal Position | 2000 | 344344433 | 4 | 2222 | 1 | 35 | 20 | 50 | 0~100
| Vertical Position | 2000 | 3443444343 | 4 | 2222 | 1 | 36 | 30 | 50 | 0~100
| Phase | 2000 | 3443444433 | 5 | 2222 | 1 | 37 | 3E |  | 0~100
| Pixel Clock | 2000 | 34434444343 | 4 | 2222 | 1 | 38 | E | 50 | 0~100
| Spendid(Night) | 2000 | 33 | 4 | 22 | 1 | 10
| Brightness | 2000 | 3433 | 4 | 222 | 1 | 12 | 10
| Contrast | 2000 | 34343 | 4 | 222 | 1 | 13 | 12
| Saturation | 2000 | 343443 | 4 | 222 | 1 | 14 |  | 50 | 0~100
| Custom R | 2000 | 34344433 | 4 | 2222 | 1 | 44 | 16 | 100 | 0~100
| Custom G | 2000 | 343444333 | 4 | 2222 | 1 | 45 | 18 | 100 | 0~100
| Custom B | 2000 | 3434443333 | 4 | 2222 | 1 | 46 | 1A | 100 | 0~100
| Cool | 2000 | 3434443 | 4 | 222 | 1 | 31
| Normal | 2000 | 3434443 | 4 | 222 | 1 | 32
| Warm | 2000 | 3434443 | 4 | 222 | 1 | 33
| Skin Tone | 2000 | 34344443 | 4 | 222 | 3 | 16
| Smart View | 2000 | 343444443 | 4 | 222 | 2 | 17
| Sharpness | 2000 | 34433 | 4 | 222 | 1 | 18 |  | 50 | 0~100
| Aspect Control | 2000 | 344343 | 4 | 222 | 2 | 19
| ASCR | 2000 | 3443443 | 4 | 222 | 2 | 20
| Horizontal Position | 2000 | 344344433 | 4 | 2222 | 1 | 35 | 20 | 50 | 0~100
| Vertical Position | 2000 | 3443444343 | 4 | 2222 | 1 | 36 | 30 | 50 | 0~100
| Phase | 2000 | 3443444433 | 5 | 2222 | 1 | 37 | 3E |  | 0~100
| Pixel Clock | 2000 | 34434444343 | 4 | 2222 | 1 | 38 | E | 50 | 0~100
| Spendid(sRGB) | 2000 | 33 | 4 | 22 | 1 | 11
| Smart View | 2000 | 3433 | 4 | 222 | 2 | 17
| Aspect Control | 2000 | 34433 | 4 | 222 | 2 | 19
| Horizontal Position | 2000 | 3443433 | 4 | 2222 | 1 | 35 | 20 | 50 | 0~100
| Vertical Position | 2000 | 34434343 | 4 | 2222 | 1 | 36 | 30 | 50 | 0~100
| Phase | 2000 | 34434433 | 5 | 2222 | 1 | 37 | 3E |  | 0~100
| Pixel Clock | 2000 | 344344343 | 4 | 2222 | 1 | 38 | E | 50 | 0~100
| Spendid(Scenery) | 2000 | 33 | 4 | 22 | 1 | 6
| Brightness | 2000 | 3433 | 4 | 222 | 1 | 12 | 10
| Contrast | 2000 | 34343 | 4 | 222 | 1 | 13 | 12
| Saturation | 2000 | 343443 | 4 | 222 | 1 | 14 |  | 50 | 0~100
| Custom R | 2000 | 34344433 | 4 | 2222 | 1 | 44 | 16 | 100 | 0~100
| Custom G | 2000 | 343444333 | 4 | 2222 | 1 | 45 | 18 | 100 | 0~100
| Custom B | 2000 | 3434443333 | 4 | 2222 | 1 | 46 | 1A | 100 | 0~100
| Cool | 2000 | 3434443 | 4 | 222 | 1 | 31
| Normal | 2000 | 3434443 | 4 | 222 | 1 | 32
| Warm | 2000 | 3434443 | 4 | 222 | 1 | 33
| Skin Tone | 2000 | 34344443 | 4 | 222 | 3 | 16
| Smart View | 2000 | 343444443 | 4 | 222 | 2 | 17
| Sharpness | 2000 | 34433 | 4 | 222 | 1 | 18 |  | 50 | 0~100
| Aspect Control | 2000 | 344343 | 4 | 222 | 2 | 19
| ASCR | 2000 | 3443443 | 4 | 222 | 2 | 20
| Horizontal Position | 2000 | 344344433 | 4 | 2222 | 1 | 35 | 20 | 50 | 0~100
| Vertical Position | 2000 | 3443444343 | 4 | 2222 | 1 | 36 | 30 | 50 | 0~100
| Phase | 2000 | 3443444433 | 5 | 2222 | 1 | 37 | 3E |  | 0~100
| Pixel Clock | 2000 | 34434444343 | 4 | 2222 | 1 | 38 | E | 50 | 0~100
| Demo Mode | 2000 | 3533 | 4 | 222 | 2 | 25
| ECO Mode | 2000 | 35343 | 4 | 222 | 2 | 26
| H-Pos | 2000 | 3534433 | 4 | 2222 | 1 | 39 |  | 50 | 0~100
| V-Pos | 2000 | 35344343 | 4 | 2222 | 1 | 40 |  | 50 | 0~100
| TimeOut | 2000 | 353443443 | 4 | 2222 | 1 | 41 |  | 30 | 10~120
| Transparency | 2000 | 35344344443 | 5 | 2222 | 1 | 43 |  | 0 | 0~100
| Information | 2000 | 353444 | 3 | 222 | 1 | 28
| Language | 2000 | 35344443 | 4 | 222 | 10 | 29
| All Reset | 5000 | 35353 | 4 | 32 | 1 | 30
EOF

## OSD items
LV0 | LV1 | LV2 | 測試手法 | Result | 註解
Splendid | Scenery Mode | Reset -range:Yes/No | 1. 調整Color部分的設定(birghtness/Contrast/Saturation/Color Temp./Skin Tone)and Image部分的設定(Sharpness/ASCR) -按Reset(Yes), 會恢復成default value -按Reset(No), 會維持調整完的設定
| Standard Mode | Reset -range:Yes/No | 1. 調整Color部分的設定(birghtness/Contrast/Color Temp.) -按Reset(Yes), 會恢復成default value -按Reset(No), 會維持調整完的設定 |  | 1.default setting 2.Saturation/Skin Tone->gray out 3.Sharpness/ASCR->gray out
| Theater Mode | Reset -range:Yes/No | 1. 調整Color部分的設定(birghtness/Contrast/Saturation/Color Temp./Skin Tone)and Image部分的設定(Sharpness/ASCR) -按Reset(Yes), 會恢復成default value -按Reset(No), 會維持調整完的設定
| Game Mode | Reset -range:Yes/No | 1. 調整Color部分的設定(birghtness/Contrast/Saturation/Color Temp./Skin Tone)and Image部分的設定(Sharpness/ASCR) -按Reset(Yes), 會恢復成default value -按Reset(No), 會維持調整完的設定
| Night View Mode | Reset -range:Yes/No | 1. 調整Color部分的設定(birghtness/Contrast/Saturation/Color Temp./Skin Tone)and Image部分的設定(Sharpness/ASCR) -按Reset(Yes), 會恢復成default value -按Reset(No), 會維持調整完的設定
| sRGB | Reset -range:Yes/No | 1.luminance meet 160~180nits 2.6500K Color temp. 3.Reset(Yes)/Reset(No) 似乎沒用 |  | 1.birghtness/Contrast/Saturation/Color Temp./Skin Tone->gray out 2.Sharpness/ASCR->gray out
items | Spec Description |  | 測試手法 | Result | 註解
Color | Brightness |  | 1. 調整亮度 -range:0~100 -調整過程不能有異常 2.value = 0 : 這時的亮度須小於value=100亮度的一半 3.PWM frequency = input Vfreq * 6(or by special case) 4.H-bar issue check(noise test) 5.gray out -ASCR=on -ECO mode = on -sRGB |  | 1.default:90(>250nits)/100(<=250nits) 2.每個splendid mode單獨儲存
| Contrast |  | 1.調整contrast -range:0~100(調到0時不能全暗) -調整過程不能有異常(256 gray level去看, 不能有color banding) 2. value = 100 , 32 gray level滿足最多最亮5階飽和 3. value = 80, -64 gray level(white) 須區分出來 -32 gray level(R/G/B) 須區分出來 4.value = 0 , 32 gray level滿足最多最暗5階飽和 5.gray out -ECO mode = on -sRGB |  | 1.default:80 2.每個splendid mode單獨儲存
| Saturation |  | 1.調整saturation -range:0~100 -調整過程需要看到有變化 2.standard/sRGB -> gray out |  | 1.default:by splendid mode 2.每個splendid mode單獨儲存
| Color Temp. |  | 1.range : Cool/Normal/Warm/User mode 2.theater mode default setting : Cool 3.User mode -range:0~100 -value=100, register setting=255 -value=0, register setting = 155(表示R/G/B=0, 不會全暗) 4.sRGB->gray out |  | 1.default : User mode 2.每個splendid mode單獨儲存 3.如果User mode調整之後, 切換到其他的splendid mode , 會維持調整完的User mode setting
| Skin Tone |  | 1. range : Reddish/Yellowdish/Natural 2.調整過程需要看到有變化 3.standard/sRGB ->gray out |  | 1.default:by splendid mode 2.每個splendid mode單獨儲存
| Smart View |  | 1.range:On/Off 2.以noise test去驗證, gray level=0(On) equal to gray level=32(off)的亮度 3.當gray level=255, 調整On/Off不會有變化 |  | default = off
items | Spec Description |  | 測試手法 | Result | 註解
Image | Sharpness |  | 1. 調整sharpness -range:0~100 -調整過程要看到有變化 2.以"字"的pattern去看變化 |  | 1.default:by splendid mode 2.每個splendid mode單獨儲存
| Trace Free |  | 1.range: 0/20/40/60/80/100 2.value = 0 , disable OD 3.value = 100, meet Vendor request 4.要注意side effect |  | default : by Vendor
| Aspect Control |  | 1.range : Full/4:3/Overscan 2.Overscan just for HDMI/DP port 3.Overscan rate : 99%~98%(left + right) 4.4:3 disable rule : H/V(input) >= H/V(panel) |  | 1.default:full
| ASCR |  | 1.range:On/Off 2.gray level >=6 , brightness set to 100 3.gray level <6, brightness set to 0 4.if set to "On", brightness/ECO mode will be gray out |  | 1.default:Off 2.每個splendid mode單獨儲存
| Position |  | 1.H-Position -default : 50 -range : 0~100 -調整過程不能有異常 2.V-Position -default : 50 -range:0~100 -調整過程不能有異常 |  | 1.save to EEPROM by mode
| Focus |  | 1.Phase -default: by mode -range : 0~100 -調整過程不能有異常 2.Clock -default: 50 -range:0~100 -調整過程不能有異常 |  | 1.save to EEPROM by mode
items | Spec Description |  | 測試手法 | Result | 註解
Input Select | VGA |  | 1.Switch to VGA port 2.If VGA port is disconnect, it will show "VGA no signal" and switch back to original port
| DVI |  | 1.Switch to DVI port 2.If DVI port is disconnect, it will show "DVI no signal" and switch back to original port
| HDMI |  | 1.Switch to HDMI port 2.If HDMI port is disconnect, it will show "HDMI no signal" and switch back to original port
| DisplayPort |  | 1.Switch toDisplayPort port 2.If DisplayPort port is disconnect, it will show "DisplayPort no signal" and switch back to original port
items | Spec Description |  | 測試手法 | Result | 註解
System Setup | Splendid Demo Mode |  | 1.range:On/Off 2.set to "On", splendid mode 會自動切到scenery mode 3.standard/sRGB-> disable demo function -left/right畫面一樣 -調整Contrast也是left/right畫面一樣 4.當又調回Off, splendid mode為何? -RTD:回到當初的設定 -Mstar:保留最後的設定 |  | default:Off
| Volume |  | 1.range:0~100 -value=0, mute volume output -value=100, should meet spec 2.有喇叭:always enable 3.只有earphone out: VGA/DVI port should be gray out,但相對聲音也要沒有 |  | default:50
| ECO Mode |  | 1.range : On/Off 2.用nosie test測試, 當gray level = 128/192, brightness 需設至40%/60% 3.有補償機制:用Contrast補(須注意是否有side effect) 4.ASCR/Brightness/Contrast->gray out |  | default: Off
| OSD Setup | H-Position | 1.調整OSD位置 -range:0~100 -OSD 會隨著數值左右調整 -value=0 or 100 , 需要頂到邊 |  | default:50
|  | V-Position | 1.調整OSD位置 -range:0~100 -OSD 會隨著數值上下調整 -value=0 or 100 , 需要頂到邊 |  | default:50
|  | OSD Timeout | 1.用來控制OSD消失的時間(只作用在User Menu) -range:10~120(step=10) |  | default:30
|  | DDC/CI | -range:On/Off -Set to "Off", SoftMccs 不能work -Set to "On", SoftMccs should be work -factory reset , SoftMccs should be work |  | default:On
|  | Transparency | -range:0/20/40/60/80/100 -數值越大越透明 -只作用在有訊號輸入的時候(not include Logo, power saving message) |  | default:0
| Information |  | 1.input port 2.resolution 3.H-freq V-freq 4.model name
| Language |  | 1.選擇21國語言 -RTD和Mstar作法有點差異 |  | default:English
| All Reset |  | 1.Reset all setting -Color -Image -System Setup(not include language) -GameOn 2.在Digital port做reset, 存mode的部分也要reset 3.按下"Yes"之後會顯示"All Setting Reset" message Factory request: 1.Factory mode,VGA port下, reset all setting , 不做Auto 2.Clear BI flag |  | default:Off

## HotKey
1 | Splendid mode/Auto Adjustment
2 | Down/(Volume/Contrast/QuickFit/GameOn)
3 | Menu
4 | Up/Brightness
5 | Input Select
6 | power
|  | items | Spec Description | 測試手法 | Result | 註解
|  | 1 | Splendid mode | 1.press "Splendid mode" key to select mode 2.display 相對應的mode 3.postion : 中央 4.調整方式 -Splendid mode key -Up/Down key 5.press "Menu" key to exit 6.當message顯示的時候, press "input Select" key can NOT work
|  | 2 | Auto Adjustment | 1.press "Auto Adjustment" key for 2~3 sec to AA 2.show " Auto Adjustment…" message 3.postion : 中央 4.Digital port : disable 5.Only "power" key can work
|  | 3 | Brightness | 1.adjust Brightness 2.disable condition -ECO mode = on -sRGB -ASCR = on 3.數值會看User menu match 4.調整方式 -Up/Down key 5.press "Menu" key to exit 6.postion : 中央 7.當brightness調整的時候, press "input Select" key can NOT work
|  | 4 | QuickFit | 1.press "QuickFit" key to enable QuickFit 2.調整方式 -"Menu" key to change pattern -Up/Down key to move H postion(not include Alignment) 3.pattern sequence : Alignment Grid->A4->Letter->(4x6)->(8x10)->Alignment(by panel size) 4.message消失時間 -pattern string : 2 sec -調整Osd : 5 sec or "按key" 5.AC/mode change/source change/DC -> QuickFit still enable 6.press "Splendid" key to exit 7.size要記得確認 8."Input Select" key can work at any time
|  | 5 | Contrast | 1.adjust Contrast 2.disable condition -ECO mode = on -sRGB 3.數值會看User menu match 4.調整方式 -Up/Down key 5.press "Menu" key to exit 6.postion : 中央
|  | 6 | Volume | 1.adjust Volume 2.disable condition -only earphoe out 3.數值會看User menu match 4.調整方式 -Up/Down key 5.press "Menu" key to exit 6.postion : 中央

## EEPROM Mapping
File | Item | sub-item | Start | Length | End | 組數
UserCommonInclude.h | _PANEL_INDEX_ADDRESS |  | 0 | 1 | 0 | 1
| _EEPROM_CHECKSUM_ADDRESS |  | 3 | 1 | 3 | 1
| _EEPROM_VERSION_CODE_ADDRESS |  | 4 | 1 | 4 | 1
| _ADC_SETTING_ADDRESS |  | 5 | 26 | 30 | 2
| _SYSTEM_DATA_ADDRESS |  | 31 | 4 | 34 | 1
| _SYSTEM_DATA_ADDRESS_END |  | 35
| _MODE_USER_DATA_ADDRESS |  | 35 | 224 | 258 | 16
| _VGA_MODE_DATA_ADDRESS_END |  | 259
ASUS_NVRamOsd.h | _OSD_DATA_ADDRESS |  | 259 | 11 | 269 | 1
ucOsdSetting
ucOsdHPos
ucOsdVPos
ucLanguage
ucOsdTimeout
ucSplendidMode
ucTransparency
ucODGain
ucQuickFit
ucShortcut
ucAspectRatio
| _FACTORY_DATA_ADDRESS |  | 270 | 2 | 271 | 1
ucsRGBBacklightPoint
ucOtherBacklightPoint
| _COLORTEMP_DATA_ADDRESS |  | 272 | 45 | 316 | 15
| _BRIGHTNESS_DATA_ADDRESS |  | 317 | 30 | 346 | 10
| _AUDIO_DATA_ADDRESS |  | 347 | 2 | 348 | 1
ucAudioMute
ucAudioVolume
| _SPLENDID_DATA_ADDRESS |  | 349 | 54 | 402 | 6
ucBackLight
ucContrast
ucSaturation
ucHue
ucColorTempType
ucSkinTone
ucSharpness
ucDCRStatus
ucGamma
| _SIXCOLOR_DATA_ADDRESS |  | 403 | 24 | 426 | 2
| _OSD_DATA_USER_ADDRESS_END |  | 427
| _FACTORY_SETTING_DATA_ADDRESS |  | 427
| _USED_TIME_DATA_ADDRESS |  | 427 | 7 | 433 | 1
| _PANEL_TIME_DATA_ADDRESS_END |  | 434
RL6229_Project.h | _EEPROM_EDID_D0_ADDRESS |  | 0x500
| _EEPROM_HDCP_KEY_ADDRESS |  | 0x600
| _EEPROM_EDID_A0_ADDRESS |  | 0x700